## Sheet1
PROPERTIES
General
Name | Gamesa G132 4.5MW Class IIA
Manufacturer | Gamesa
Hub Height | 95 | 120 | 140
Power
Rated Power | 4500
Peak Power | 4500
Power Regulation Type | Pitch
Voltage | 690
Rotor
Rotor diameter | 132
Number of blades | 3
Rated RPM | 11.83
Rotor tilt | 6
Speed Regulation Type | Variable
Wind Speed Control Strategies
Cut-in Wind Speed | 3
Cut-out Wind Speed | 30
Restart Wind Speed | 30
Stop Wind Speed | 3
Temperature Control Strategies
Low Temperature Shutdown | -20
Low Temperature Restart | -20
High Temperature Shutdown | 40
High Temperature Restart | 40
Comments and details

## Sheet2
TURBINE CLASIFICATION
Class and Subclass
Turbine Class | II
Turbine SubClass | A
Values
Certification | IEC 3rd Edition Amendment
Vave | 8.5
Vref | 42.5
Design TI | 0.16

## Sheet3
POWER CURVE
Power (kW)
Air Density (kg/m³)
TI (%) | 10 | 0.94 | 0.97 | 1 | 1.03 | 1.06 | 1.09 | 1.12 | 1.15 | 1.18 | 1.21 | 1.24 | 1.27
Wind Speed (m/s) | 0 | 0 | 0 | 0 | 0 | 0 | 0 | 0 | 0 | 0 | 0 | 0 | 0
| 1 | 0 | 0 | 0 | 0 | 0 | 0 | 0 | 0 | 0 | 0 | 0 | 0
| 2 | 0 | 0 | 0 | 0 | 0 | 0 | 0 | 0 | 0 | 0 | 0 | 0
| 3 | 12 | 13 | 14 | 16 | 17 | 20 | 23 | 25 | 28 | 30 | 33 | 35
| 3.5 | 54 | 58 | 62 | 66 | 69 | 73 | 77 | 81 | 85 | 89 | 93 | 97
| 4 | 122 | 128 | 134 | 140 | 146 | 152 | 158 | 164 | 170 | 176 | 182 | 188
| 4.5 | 206 | 215 | 223 | 232 | 241 | 250 | 258 | 267 | 276 | 284 | 293 | 302
| 5 | 309 | 321 | 333 | 345 | 357 | 369 | 381 | 393 | 406 | 418 | 430 | 442
| 5.5 | 434 | 450 | 467 | 483 | 499 | 515 | 531 | 547 | 564 | 580 | 596 | 612
| 6 | 585 | 606 | 627 | 648 | 669 | 690 | 711 | 732 | 753 | 774 | 795 | 817
| 6.5 | 764 | 790 | 817 | 844 | 871 | 897 | 924 | 951 | 978 | 1004 | 1031 | 1058
| 7 | 972 | 1005 | 1038 | 1072 | 1105 | 1138 | 1172 | 1205 | 1238 | 1272 | 1305 | 1338
| 7.5 | 1210 | 1251 | 1292 | 1332 | 1373 | 1414 | 1455 | 1496 | 1537 | 1577 | 1618 | 1659
| 8 | 1476 | 1526 | 1575 | 1624 | 1673 | 1723 | 1772 | 1821 | 1870 | 1920 | 1969 | 2018
| 8.5 | 1764 | 1822 | 1881 | 1939 | 1997 | 2056 | 2114 | 2172 | 2230 | 2289 | 2347 | 2405
| 9 | 2061 | 2129 | 2197 | 2264 | 2332 | 2400 | 2467 | 2535 | 2603 | 2670 | 2738 | 2805
| 9.5 | 2357 | 2434 | 2512 | 2589 | 2666 | 2743 | 2819 | 2896 | 2973 | 3049 | 3125 | 3199
| 10 | 2644 | 2730 | 2816 | 2902 | 2988 | 3074 | 3159 | 3244 | 3328 | 3411 | 3491 | 3570
| 10.5 | 2915 | 3009 | 3104 | 3198 | 3292 | 3385 | 3477 | 3567 | 3655 | 3739 | 3819 | 3894
| 11 | 3167 | 3270 | 3372 | 3473 | 3573 | 3670 | 3765 | 3855 | 3939 | 4018 | 4090 | 4155
| 11.5 | 3402 | 3511 | 3619 | 3724 | 3826 | 3922 | 4013 | 4096 | 4171 | 4237 | 4295 | 4343
| 12 | 3620 | 3734 | 3843 | 3948 | 4045 | 4135 | 4215 | 4284 | 4343 | 4389 | 4424 | 4447
| 12.5 | 3822 | 3935 | 4042 | 4139 | 4227 | 4302 | 4365 | 4412 | 4443 | 4463 | 4475 | 4481
| 13 | 4005 | 4113 | 4210 | 4295 | 4365 | 4418 | 4451 | 4470 | 4480 | 4485 | 4489 | 4491
| 13.5 | 4165 | 4263 | 4345 | 4408 | 4449 | 4471 | 4481 | 4487 | 4490 | 4493 | 4495 | 4496
| 14 | 4300 | 4380 | 4436 | 4466 | 4480 | 4487 | 4490 | 4493 | 4495 | 4497 | 4498 | 4499
| 14.5 | 4403 | 4452 | 4476 | 4485 | 4490 | 4493 | 4495 | 4497 | 4998 | 4499 | 4499 | 4500
| 15 | 4461 | 4480 | 4487 | 4492 | 4495 | 4497 | 4498 | 4499 | 4999 | 4500 | 4500 | 4500
| 15.5 | 4483 | 4489 | 4493 | 4496 | 4497 | 4499 | 4499 | 4999 | 4500 | 4500 | 4500 | 4500
| 16 | 4490 | 4494 | 4496 | 4498 | 4499 | 4499 | 4500 | 4500 | 4500 | 4500 | 4500 | 4500
| 16.5 | 4494 | 4497 | 4498 | 4499 | 4500 | 4500 | 4500 | 4500 | 4500 | 4500 | 4500 | 4500
| 17 | 4497 | 4498 | 4499 | 4500 | 4500 | 4500 | 4500 | 4500 | 4500 | 4500 | 4500 | 4500
| 17.5 | 4498 | 4499 | 4500 | 4500 | 4500 | 4500 | 4500 | 4500 | 4500 | 4500 | 4500 | 4500
| 18 | 4499 | 4499 | 4500 | 4500 | 4500 | 4500 | 4500 | 4500 | 4500 | 4500 | 4500 | 4500
| 18.5 | 4499 | 4499 | 4499 | 4499 | 4499 | 4499 | 4499 | 4499 | 4499 | 4499 | 4499 | 4499
| 19 | 4498 | 4498 | 4498 | 4498 | 4498 | 4498 | 4498 | 4498 | 4498 | 4498 | 4498 | 4498
| 19.5 | 4496 | 4496 | 4496 | 4496 | 4496 | 4496 | 4496 | 4496 | 4496 | 4496 | 4496 | 4496
| 20 | 4493 | 4493 | 4493 | 4493 | 4493 | 4493 | 4493 | 4493 | 4493 | 4493 | 4493 | 4493
| 20.5 | 4487 | 4487 | 4487 | 4487 | 4487 | 4487 | 4487 | 4487 | 4487 | 4487 | 4487 | 4487
| 21 | 4480 | 4480 | 4480 | 4480 | 4480 | 4480 | 4480 | 4480 | 4480 | 4480 | 4480 | 4480
| 21.5 | 4469 | 4469 | 4469 | 4469 | 4469 | 4469 | 4469 | 4469 | 4469 | 4469 | 4469 | 4469
| 22 | 4454 | 4454 | 4454 | 4454 | 4454 | 4454 | 4454 | 4454 | 4454 | 4454 | 4454 | 4454
| 22.5 | 4422 | 4422 | 4422 | 4422 | 4422 | 4422 | 4422 | 4422 | 4422 | 4422 | 4422 | 4422
| 23 | 4368 | 4368 | 4368 | 4368 | 4368 | 4368 | 4368 | 4368 | 4368 | 4368 | 4368 | 4368
| 23.5 | 4307 | 4307 | 4307 | 4307 | 4307 | 4307 | 4307 | 4307 | 4307 | 4307 | 4307 | 4307
| 24 | 4245 | 4245 | 4245 | 4245 | 4245 | 4245 | 4245 | 4245 | 4245 | 4245 | 4245 | 4245
| 24.5 | 4188 | 4188 | 4188 | 4188 | 4188 | 4188 | 4188 | 4188 | 4188 | 4188 | 4188 | 4188
| 25 | 4134 | 4134 | 4134 | 4134 | 4134 | 4134 | 4134 | 4134 | 4134 | 4134 | 4134 | 4134
| 25.5 | 4088 | 4088 | 4088 | 4088 | 4088 | 4088 | 4088 | 4088 | 4088 | 4088 | 4088 | 4088
| 26 | 4044 | 4044 | 4044 | 4044 | 4044 | 4044 | 4044 | 4044 | 4044 | 4044 | 4044 | 4044
| 26.5 | 4008 | 4008 | 4008 | 4008 | 4008 | 4008 | 4008 | 4008 | 4008 | 4008 | 4008 | 4008
| 27 | 3917 | 3917 | 3917 | 3917 | 3917 | 3917 | 3917 | 3917 | 3917 | 3917 | 3917 | 3917

## Sheet4
THRUST CURVE
Ct (-)
Air Density (kg/m³)
1.225
Wind Speed (m/s) | 0 | 0
| 1 | 0
| 2 | 0
| 3 | 0.9107
| 3.5 | 0.8472
| 4 | 0.8273
| 4.5 | 0.813
| 5 | 0.8029
| 5.5 | 0.8003
| 6 | 0.8017
| 6.5 | 0.8036
| 7 | 0.8045
| 7.5 | 0.8014
| 8 | 0.7891
| 8.5 | 0.7634
| 9 | 0.7253
| 9.5 | 0.6792
| 10 | 0.6291
| 10.5 | 0.5772
| 11 | 0.5245
| 11.5 | 0.472
| 12 | 0.4205
| 12.5 | 0.3705
| 13 | 0.3255
| 13.5 | 0.2872
| 14 | 0.255
| 14.5 | 0.2277
| 15 | 0.2044
| 15.5 | 0.1844
| 16 | 0.1671
| 16.5 | 0.1521
| 17 | 0.1389
| 17.5 | 0.1273
| 18 | 0.1171
| 18.5 | 0.108
| 19 | 0.0998
| 19.5 | 0.0925
| 20 | 0.0859
| 20.5 | 0.08
| 21 | 0.0746
| 21.5 | 0.0697
| 22 | 0.0652
| 22.5 | 0.061
| 23 | 0.0569
| 23.5 | 0.0531
| 24 | 0.0496
| 24.5 | 0.0465
| 25 | 0.0438
| 25.5 | 0.0413
| 26 | 0.0391
| 26.5 | 0.0371
| 27 | 0.0352