## Sheet1
PROPERTIES
General
Name | Gamesa SG 5.0-132
Manufacturer | Gamesa
Hub Height | 84 | 63.95 | 64 | 64
Power
Rated Power | 5000
Peak Power | 5000
Power Regulation Type | Pitch
Voltage | 690
Rotor
Rotor diameter | 132
Number of blades | 3
Rated RPM | 20.5
Rotor tilt | 6
Speed Regulation Type | Variable
Wind Speed Control Strategies
Cut-in Wind Speed | 3
Cut-out Wind Speed | 27
Restart Wind Speed | 24
Stop Wind Speed | 3
Temperature Control Strategies
Low Temperature Shutdown | -30
Low Temperature Restart | -20
High Temperature Shutdown | 50
High Temperature Restart | 45
Comments and details

## Sheet2
TURBINE CLASIFICATION
Class and Subclass
Turbine Class | II
Turbine SubClass | A
Values
Certification | IEC 3rd Edition
Vave | 10
Vref | 50
Design TI | 0.16

## Sheet3
POWER CURVE
Power (kW)
Air Density (kg/m³)
TI (%) | 10 | 1.06 | 1.09 | 1.12 | 1.15 | 1.18 | 1.21 | 1.225 | 1.24 | 1.27
Wind Speed (m/s) | 0 | 0 | 0 | 0 | 0 | 0 | 0 | 0 | 0 | 0
| 1 | 0 | 0 | 0 | 0 | 0 | 0 | 0 | 0 | 0
| 2 | 0 | 0 | 0 | 0 | 0 | 0 | 0 | 0 | 0
| 3 | 17 | 20 | 23 | 25 | 28 | 30 | 31 | 33 | 35
| 4 | 146 | 152 | 158 | 164 | 170 | 176 | 179 | 182 | 188
| 5 | 357 | 369 | 381 | 393 | 406 | 418 | 424 | 430 | 442
| 6 | 669 | 690 | 711 | 732 | 753 | 774 | 785 | 795 | 817
| 7 | 1105 | 1138 | 1172 | 1205 | 1238 | 1272 | 1288 | 1305 | 1338
| 8 | 1673 | 1723 | 1772 | 1821 | 1870 | 1920 | 1944 | 1969 | 2018
| 9 | 2332 | 2400 | 2467 | 2535 | 2603 | 2670 | 2704 | 2738 | 2805
| 10 | 2988 | 3074 | 3160 | 3246 | 3332 | 3417 | 3460 | 3502 | 3587
| 11 | 3577 | 3680 | 3781 | 3882 | 3981 | 4078 | 4125 | 4172 | 4262
| 12 | 4085 | 4197 | 4304 | 4406 | 4502 | 4589 | 4630 | 4669 | 4739
| 13 | 4508 | 4610 | 4703 | 4783 | 4850 | 4902 | 4922 | 4938 | 4960
| 14 | 4818 | 4888 | 4936 | 4964 | 4978 | 4985 | 4987 | 4989 | 4992
| 15 | 4967 | 4981 | 4987 | 4991 | 4994 | 4996 | 4997 | 4998 | 4998
| 16 | 4991 | 4994 | 4996 | 4998 | 4999 | 4999 | 5000 | 5000 | 5000
| 17 | 4997 | 4999 | 4999 | 5000 | 5000 | 5000 | 5000 | 5000 | 5000
| 18 | 4999 | 4999 | 4999 | 4999 | 4999 | 4999 | 4999 | 4999 | 4999
| 19 | 4996 | 4996 | 4996 | 4996 | 4996 | 4996 | 4996 | 4996 | 4996
| 20 | 4987 | 4987 | 4987 | 4987 | 4987 | 4987 | 4987 | 4987 | 4987
| 21 | 4960 | 4960 | 4960 | 4960 | 4960 | 4960 | 4960 | 4960 | 4960
| 22 | 4864 | 4864 | 4864 | 4864 | 4864 | 4864 | 4864 | 4864 | 4864
| 23 | 4679 | 4679 | 4679 | 4679 | 4679 | 4679 | 4679 | 4679 | 4679
| 24 | 4483 | 4483 | 4483 | 4483 | 4483 | 4483 | 4483 | 4483 | 4483
| 25 | 4313 | 4313 | 4313 | 4313 | 4313 | 4313 | 4313 | 4313 | 4313
| 26 | 4179 | 4179 | 4179 | 4179 | 4179 | 4179 | 4179 | 4179 | 4179
| 27 | 4073 | 4073 | 4073 | 4073 | 4073 | 4073 | 4073 | 4073 | 4073

## Sheet4
THRUST CURVE
Ct (-)
Air Density (kg/m³)
|  | 1.06 | 1.09 | 1.12 | 1.15 | 1.18 | 1.21 | 1.225 | 1.24 | 1.27
Wind Speed (m/s) | 0 | 0 | 0 | 0 | 0 | 0 | 0 | 0 | 0 | 0
| 1 | 0 | 0 | 0 | 0 | 0 | 0 | 0 | 0 | 0
| 2 | 0 | 0 | 0 | 0 | 0 | 0 | 0 | 0 | 0
| 3 | 0.9107 | 0.9107 | 0.9107 | 0.9107 | 0.9107 | 0.9107 | 0.9107 | 0.9107 | 0.9107
| 4 | 0.8273 | 0.8273 | 0.8273 | 0.8273 | 0.8273 | 0.8273 | 0.8273 | 0.8273 | 0.8273
| 5 | 0.8014 | 0.8017 | 0.802 | 0.8023 | 0.8025 | 0.8028 | 0.8029 | 0.803 | 0.8032
| 6 | 0.7999 | 0.8003 | 0.8006 | 0.801 | 0.8013 | 0.8016 | 0.8017 | 0.8018 | 0.8021
| 7 | 0.8035 | 0.8037 | 0.8039 | 0.8041 | 0.8042 | 0.8044 | 0.8045 | 0.8045 | 0.8047
| 8 | 0.7887 | 0.7888 | 0.7888 | 0.7889 | 0.789 | 0.789 | 0.7891 | 0.7891 | 0.7891
| 9 | 0.7252 | 0.7253 | 0.7253 | 0.7253 | 0.7253 | 0.7253 | 0.7253 | 0.7253 | 0.7254
| 10 | 0.6306 | 0.6306 | 0.6306 | 0.6306 | 0.6306 | 0.6305 | 0.6305 | 0.6304 | 0.6303
| 11 | 0.5347 | 0.5346 | 0.5345 | 0.5344 | 0.534 | 0.5335 | 0.5331 | 0.5326 | 0.5313
| 12 | 0.45 | 0.4496 | 0.4488 | 0.4476 | 0.4458 | 0.4433 | 0.4419 | 0.4402 | 0.4363
| 13 | 0.3786 | 0.3767 | 0.3741 | 0.3707 | 0.3665 | 0.3613 | 0.3583 | 0.3551 | 0.3481
| 14 | 0.3171 | 0.3131 | 0.3078 | 0.3015 | 0.2946 | 0.2876 | 0.2841 | 0.2807 | 0.2739
| 15 | 0.262 | 0.2556 | 0.249 | 0.2426 | 0.2365 | 0.2305 | 0.2277 | 0.2249 | 0.2194
| 16 | 0.2147 | 0.2089 | 0.2033 | 0.198 | 0.1929 | 0.1881 | 0.1858 | 0.1835 | 0.1791
| 17 | 0.1779 | 0.1731 | 0.1684 | 0.1641 | 0.1599 | 0.156 | 0.1541 | 0.1522 | 0.1487
| 18 | 0.1493 | 0.1453 | 0.1415 | 0.1378 | 0.1344 | 0.1312 | 0.1296 | 0.1281 | 0.1251
| 19 | 0.1268 | 0.1234 | 0.1202 | 0.1172 | 0.1143 | 0.1116 | 0.1103 | 0.109 | 0.1066
| 20 | 0.1087 | 0.1059 | 0.1032 | 0.1006 | 0.0982 | 0.0959 | 0.0948 | 0.0937 | 0.0916
| 21 | 0.094 | 0.0915 | 0.0892 | 0.0871 | 0.085 | 0.083 | 0.0821 | 0.0812 | 0.0794
| 22 | 0.081 | 0.0789 | 0.0769 | 0.0751 | 0.0733 | 0.0717 | 0.0709 | 0.0701 | 0.0686
| 23 | 0.0692 | 0.0674 | 0.0658 | 0.0642 | 0.0628 | 0.0614 | 0.0607 | 0.06 | 0.0588
| 24 | 0.0595 | 0.058 | 0.0566 | 0.0553 | 0.054 | 0.0528 | 0.0523 | 0.0517 | 0.0506
| 25 | 0.0518 | 0.0505 | 0.0493 | 0.0482 | 0.0471 | 0.0461 | 0.0456 | 0.0451 | 0.0442
| 26 | 0.0457 | 0.0446 | 0.0436 | 0.0426 | 0.0416 | 0.0407 | 0.0403 | 0.0399 | 0.0391
| 27 | 0.0409 | 0.0399 | 0.039 | 0.0381 | 0.0373 | 0.0365 | 0.0361 | 0.0357 | 0.035