## Sheet1
PROPERTIES
General
Name | Gamesa G145 4,5 IIA
Manufacturer | Gamesa
Hub Height | 90 | 102.5 | 127.5
Power
Rated Power | 4500
Peak Power | 4500
Power Regulation Type | Pitch
Voltage | 690
Rotor
Rotor diameter | 145
Number of blades | 3
Rated RPM | 20.5
Rotor tilt | 3
Speed Regulation Type | Variable
Wind Speed Control Strategies
Cut-in Wind Speed | 3
Cut-out Wind Speed | 25
Restart Wind Speed | 20
Stop Wind Speed | 3
Temperature Control Strategies
Low Temperature Shutdown | -30
Low Temperature Restart | -20
High Temperature Shutdown | 45
High Temperature Restart | 45
Comments and details

## Sheet2
TURBINE CLASIFICATION
Class and Subclass
Turbine Class | II
Turbine SubClass | B
Values
Certification | IEC 3rd Edition
Vave | 9.8
Vref | 59.5
Design TI | 0.16

## Sheet3
POWER CURVE
Power (kW)
Air Density (kg/m³)
TI (%) | 10 | 0.95 | 0.975 | 1 | 1.025 | 1.05 | 1.075 | 1.1 | 1.125 | 1.15 | 1.175 | 1.2 | 1.225 | 1.25 | 1.275
Wind Speed (m/s) | 0 | 0 | 0 | 0 | 0 | 0 | 0 | 0 | 0 | 0 | 0 | 0 | 0 | 0 | 0
| 0.5 | 0 | 0 | 0 | 0 | 0 | 0 | 0 | 0 | 0 | 0 | 0 | 0 | 0 | 0
| 1 | 0 | 0 | 0 | 0 | 0 | 0 | 0 | 0 | 0 | 0 | 0 | 0 | 0 | 0
| 1.5 | 0 | 0 | 0 | 0 | 0 | 0 | 0 | 0 | 0 | 0 | 0 | 0 | 0 | 0
| 2 | 0 | 0 | 0 | 0 | 0 | 0 | 0 | 0 | 0 | 0 | 0 | 0 | 0 | 0
| 2.5 | 0 | 0 | 0 | 0 | 0 | 0 | 0 | 0 | 0 | 0 | 0 | 0 | 0 | 0
| 3 | 33.299 | 36.075 | 37 | 38.8107 | 41.6038 | 44.3807 | 47.1429 | 48.913 | 50 | 52.7754 | 55.5372 | 57 | 60.0394 | 61.2402
| 3.5 | 104.3041 | 109.2 | 112 | 115.9345 | 120.8491 | 125.2523 | 130.1339 | 134.0217 | 137 | 141.8962 | 146.281 | 150 | 155.0197 | 158.1201
| 4 | 175.3093 | 182.325 | 187 | 193.0583 | 200.0943 | 206.1239 | 213.125 | 219.1304 | 224 | 231.0169 | 237.0248 | 243 | 250 | 255
| 4.5 | 296.7526 | 306.6375 | 314.5 | 323.9199 | 333.8208 | 343.7041 | 353.5714 | 362.9348 | 371 | 380.8792 | 390.7438 | 399.5 | 409.9409 | 418.1398
| 5 | 418.1959 | 430.95 | 442 | 454.7816 | 467.5472 | 481.2844 | 494.0179 | 506.7391 | 518 | 530.7415 | 544.4628 | 556 | 569.8819 | 581.2795
| 5.5 | 593.9948 | 611.8125 | 627.5 | 644.8544 | 662.1934 | 680.0115 | 697.8125 | 715.1087 | 731 | 748.3157 | 766.6116 | 783 | 801.1811 | 817.2047
| 6 | 769.7938 | 792.675 | 813 | 834.9272 | 856.8396 | 878.7385 | 901.6071 | 923.4783 | 944 | 965.8898 | 988.7603 | 1010 | 1032.4803 | 1053.1299
| 6.5 | 1014.1495 | 1043.25 | 1070 | 1098.1432 | 1126.7689 | 1155.3784 | 1184.4643 | 1212.5543 | 1239.5 | 1268.1038 | 1297.1901 | 1325 | 1353.8386 | 1380.9154
| 7 | 1258.5052 | 1293.825 | 1327 | 1361.3592 | 1396.6981 | 1432.0183 | 1467.3214 | 1501.6304 | 1535 | 1570.3178 | 1605.6198 | 1640 | 1675.1969 | 1708.7008
| 7.5 | 1576.8041 | 1620.45 | 1662 | 1705.182 | 1748.8443 | 1791.9954 | 1835.625 | 1878.75 | 1920.5 | 1963.6441 | 2007.2727 | 2049.5 | 2093.0118 | 2134.872
| 8 | 1895.1031 | 1947.075 | 1997 | 2049.0049 | 2100.9906 | 2151.9725 | 2203.9286 | 2255.8696 | 2306 | 2356.9703 | 2408.9256 | 2459 | 2510.8268 | 2561.0433
| 8.5 | 2263.3505 | 2324.4 | 2384 | 2445.0728 | 2506.1321 | 2566.1927 | 2626.7411 | 2686.3043 | 2746 | 2804.5657 | 2863.1405 | 2921 | 2975.3937 | 3034.9016
| 9 | 2631.5979 | 2701.725 | 2771 | 2841.1408 | 2911.2736 | 2980.4128 | 3049.5536 | 3116.7391 | 3186 | 3252.161 | 3317.3554 | 3383 | 3439.9606 | 3508.7598
| 9.5 | 2998.866 | 3075.15 | 3154 | 3228.75 | 3301.5566 | 3371.4564 | 3438.9732 | 3502.663 | 3580.5 | 3641.0064 | 3698.1818 | 3763 | 3799.7047 | 3875.6988
| 10 | 3366.134 | 3448.575 | 3537 | 3616.3592 | 3691.8396 | 3762.5 | 3828.3929 | 3888.587 | 3975 | 4029.8517 | 4079.0083 | 4143 | 4159.4488 | 4242.6378
| 10.5 | 3675.6186 | 3749.85 | 3846 | 3913.4102 | 3974.6462 | 4029.7706 | 4078.3482 | 4120.9239 | 4212.5 | 4247.4258 | 4276.8595 | 4332.5 | 4317.4213 | 4403.7697
| 11 | 3985.1031 | 4051.125 | 4155 | 4210.4612 | 4257.4528 | 4297.0413 | 4328.3036 | 4353.2609 | 4450 | 4465 | 4474.7107 | 4522 | 4475.3937 | 4564.9016
| 11.5 | 4176.0825 | 4220.2875 | 4328.5 | 4360.2306 | 4383.75 | 4400.1032 | 4410.8036 | 4417.337 | 4515.5 | 4515.286 | 4512.3967 | 4555.5 | 4497.0472 | 4586.9882
| 12 | 4367.0619 | 4389.45 | 4502 | 4510 | 4510.0472 | 4503.1651 | 4493.3036 | 4481.413 | 4581 | 4565.572 | 4550.0826 | 4589 | 4518.7008 | 4609.0748
| 12.5 | 4425.8247 | 4429.9125 | 4543.5 | 4538.3617 | 4528.8679 | 4516.4794 | 4502.6339 | 4488.75 | 4588.5 | 4571.0487 | 4554.5455 | 4593 | 4522.1457 | 4612.5886
| 13 | 4484.5876 | 4470.375 | 4585 | 4566.7233 | 4547.6887 | 4529.7936 | 4511.9643 | 4496.087 | 4596 | 4576.5254 | 4559.0083 | 4597 | 4525.5906 | 4616.1024
| 13.5 | 4492.4227 | 4475.7375 | 4590.5 | 4570.7039 | 4551.1557 | 4532.2592 | 4514.4196 | 4497.5543 | 4597.5 | 4578.0191 | 4560 | 4598 | 4526.5748 | 4617.1063
| 14 | 4500.2577 | 4481.1 | 4596 | 4574.6845 | 4554.6226 | 4534.7248 | 4516.875 | 4499.0217 | 4599 | 4579.5127 | 4560.9917 | 4599 | 4527.5591 | 4618.1102
| 14.5 | 4502.2165 | 4482.5625 | 4597.5 | 4575.6796 | 4555.1179 | 4535.711 | 4517.3661 | 4499.5109 | 4599.5 | 4580.0106 | 4561.4876 | 4599.5 | 4527.5591 | 4618.1102
| 15 | 4504.1753 | 4484.025 | 4599 | 4576.6748 | 4555.6132 | 4536.6972 | 4517.8571 | 4500 | 4600 | 4580.5085 | 4561.9835 | 4600 | 4600 | 4600
| 15.5 | 4504.6649 | 4484.5125 | 4599.5 | 4577.1723 | 4556.1085 | 4536.6972 | 4517.8571 | 4500 | 4600 | 4580.5085 | 4561.9835 | 4600 | 4600 | 4600
| 16 | 4505.1546 | 4485 | 4600 | 4577.6699 | 4556.6038 | 4536.6972 | 4517.8571 | 4500 | 4600 | 4580.5085 | 4561.9835 | 4600 | 4600 | 4600
| 16.5 | 4505.1546 | 4485 | 4600 | 4577.6699 | 4556.6038 | 4536.6972 | 4517.8571 | 4500 | 4600 | 4580.5085 | 4561.9835 | 4600 | 4600 | 4600
| 17 | 4505.1546 | 4485 | 4600 | 4577.6699 | 4556.6038 | 4536.6972 | 4517.8571 | 4500 | 4600 | 4580.5085 | 4561.9835 | 4600 | 4600 | 4600
| 17.5 | 4504.6649 | 4484.5125 | 4599.5 | 4577.1723 | 4556.1085 | 4536.2041 | 4517.3661 | 4499.5109 | 4599.5 | 4580.0106 | 4561.4876 | 4599.5 | 4527.0669 | 4617.6083
| 18 | 4504.1753 | 4484.025 | 4599 | 4576.6748 | 4555.6132 | 4535.711 | 4516.875 | 4499.0217 | 4599 | 4579.5127 | 4560.9917 | 4599 | 4526.5748 | 4617.1063
| 18.5 | 4501.7268 | 4481.5875 | 4596.5 | 4574.1869 | 4553.1368 | 4533.2454 | 4514.4196 | 4496.5761 | 4596.5 | 4577.0233 | 4558.5124 | 4596.5 | 4524.1142 | 4614.5965
| 19 | 4499.2784 | 4479.15 | 4594 | 4571.699 | 4550.6604 | 4530.7798 | 4511.9643 | 4494.1304 | 4594 | 4574.5339 | 4556.0331 | 4594 | 4521.6535 | 4612.0866
| 19.5 | 4488.0155 | 4467.9375 | 4582.5 | 4560.2549 | 4539.2689 | 4519.4381 | 4500.6696 | 4482.8804 | 4582.5 | 4563.0826 | 4544.6281 | 4582.5 | 4510.3346 | 4600.5413
| 20 | 4476.7526 | 4456.725 | 4571 | 4548.8107 | 4527.8774 | 4508.0963 | 4489.375 | 4471.6304 | 4571 | 4551.6314 | 4533.2231 | 4571 | 4499.0157 | 4588.9961
| 20.5 | 4447.8608 | 4427.9625 | 4541.5 | 4519.4539 | 4498.6557 | 4479.0023 | 4460.4018 | 4442.7717 | 4541.5 | 4522.2564 | 4503.9669 | 4541.5 | 4469.9803 | 4559.3799
| 21 | 4418.9691 | 4399.2 | 4512 | 4490.0971 | 4469.434 | 4449.9083 | 4431.4286 | 4413.913 | 4512 | 4492.8814 | 4474.7107 | 4512 | 4440.9449 | 4529.7638
| 21.5 | 4364.6134 | 4345.0875 | 4456.5 | 4434.8665 | 4414.4575 | 4395.172 | 4376.9196 | 4359.6196 | 4456.5 | 4437.6165 | 4419.6694 | 4456.5 | 4386.3189 | 4474.0453
| 22 | 4310.2577 | 4290.975 | 4401 | 4379.6359 | 4359.4811 | 4340.4358 | 4322.4107 | 4305.3261 | 4401 | 4382.3517 | 4364.6281 | 4401 | 4331.6929 | 4418.3268
| 22.5 | 4233.866 | 4214.925 | 4323 | 4302.0146 | 4282.217 | 4263.5092 | 4245.8036 | 4229.0217 | 4323 | 4304.6822 | 4287.2727 | 4323 | 4254.9213 | 4340.0197

## Sheet4
THRUST CURVE
Ct (-)
Air Density (kg/m³)
|  | 0.95 | 0.975 | 1 | 1.025 | 1.05 | 1.075 | 1.1 | 1.125 | 1.15 | 1.175 | 1.2 | 1.225 | 1.25 | 1.275
Wind Speed (m/s) | 0 | 0 | 0 | 0 | 0 | 0 | 0 | 0 | 0 | 0 | 0 | 0 | 0 | 0 | 0
| 0.5 | 0 | 0 | 0 | 0 | 0 | 0 | 0 | 0 | 0 | 0 | 0 | 0 | 0 | 0
| 1 | 0 | 0 | 0 | 0 | 0 | 0 | 0 | 0 | 0 | 0 | 0 | 0 | 0 | 0
| 1.5 | 0 | 0 | 0 | 0 | 0 | 0 | 0 | 0 | 0 | 0 | 0 | 0 | 0 | 0
| 2 | 0 | 0 | 0 | 0 | 0 | 0 | 0 | 0 | 0 | 0 | 0 | 0 | 0 | 0
| 2.5 | 0 | 0 | 0 | 0 | 0 | 0 | 0 | 0 | 0 | 0 | 0 | 0 | 0 | 0
| 3 | 0.8914 | 0.8914 | 0.8914 | 0.8914 | 0.8914 | 0.8914 | 0.8914 | 0.8914 | 0.8914 | 0.8914 | 0.8914 | 0.8914 | 0.8914 | 0.8914
| 3.5 | 0.8668 | 0.8668 | 0.8668 | 0.8668 | 0.8668 | 0.8668 | 0.8668 | 0.8668 | 0.8668 | 0.8668 | 0.8668 | 0.8668 | 0.8668 | 0.8668
| 4 | 0.8422 | 0.8422 | 0.8422 | 0.8422 | 0.8422 | 0.8422 | 0.8422 | 0.8422 | 0.8422 | 0.8422 | 0.8422 | 0.8422 | 0.8422 | 0.8422
| 4.5 | 0.8318 | 0.8318 | 0.8318 | 0.8318 | 0.8318 | 0.8318 | 0.8318 | 0.8318 | 0.8318 | 0.8318 | 0.8318 | 0.8318 | 0.8318 | 0.8318
| 5 | 0.8214 | 0.8214 | 0.8214 | 0.8214 | 0.8214 | 0.8214 | 0.8214 | 0.8214 | 0.8214 | 0.8214 | 0.8214 | 0.8214 | 0.8214 | 0.8214
| 5.5 | 0.82025 | 0.82025 | 0.82025 | 0.82025 | 0.82025 | 0.82025 | 0.82025 | 0.82025 | 0.82025 | 0.82025 | 0.82025 | 0.82025 | 0.82025 | 0.82025
| 6 | 0.8191 | 0.8191 | 0.8191 | 0.8191 | 0.8191 | 0.8191 | 0.8191 | 0.8191 | 0.8191 | 0.8191 | 0.8191 | 0.8191 | 0.8191 | 0.8191
| 6.5 | 0.81875 | 0.81875 | 0.81875 | 0.81875 | 0.81875 | 0.81875 | 0.81875 | 0.81875 | 0.81875 | 0.81875 | 0.81875 | 0.81875 | 0.81875 | 0.81875
| 7 | 0.8184 | 0.8184 | 0.8184 | 0.8184 | 0.8184 | 0.8184 | 0.8184 | 0.8184 | 0.8184 | 0.8184 | 0.8184 | 0.8184 | 0.8184 | 0.8184
| 7.5 | 0.8105 | 0.8105 | 0.8105 | 0.8105 | 0.8105 | 0.8105 | 0.8105 | 0.8105 | 0.8105 | 0.8105 | 0.81045 | 0.8104 | 0.81033 | 0.81028
| 8 | 0.8026 | 0.8026 | 0.8026 | 0.8026 | 0.8026 | 0.8026 | 0.8026 | 0.8026 | 0.8026 | 0.8026 | 0.8025 | 0.8024 | 0.8022 | 0.8021
| 8.5 | 0.7712 | 0.7712 | 0.77115 | 0.77105 | 0.77095 | 0.77075 | 0.7705 | 0.77 | 0.7697 | 0.7696 | 0.7682 | 0.76735 | 0.7656 | 0.763
| 9 | 0.7398 | 0.73975 | 0.7397 | 0.7395 | 0.7392 | 0.73874 | 0.73814 | 0.73709 | 0.7368 | 0.73602 | 0.73364 | 0.7323 | 0.72848 | 0.725
| 9.5 | 0.6922 | 0.69124 | 0.6912 | 0.68985 | 0.68809 | 0.68578 | 0.68307 | 0.67961 | 0.67935 | 0.67597 | 0.67092 | 0.66815 | 0.66008 | 0.649
| 10 | 0.6446 | 0.64274 | 0.6427 | 0.6402 | 0.63698 | 0.63282 | 0.628 | 0.62214 | 0.6219 | 0.61592 | 0.6082 | 0.604 | 0.59169 | 0.586
| 10.5 | 0.5915 | 0.58724 | 0.5872 | 0.5822 | 0.57642 | 0.56981 | 0.56263 | 0.55472 | 0.5545 | 0.54661 | 0.53742 | 0.53265 | 0.51889 | 0.5175
| 11 | 0.5384 | 0.53173 | 0.5317 | 0.5242 | 0.51587 | 0.5068 | 0.49726 | 0.48729 | 0.4871 | 0.4773 | 0.46665 | 0.4613 | 0.44609 | 0.445
| 11.5 | 0.48475 | 0.47638 | 0.47635 | 0.4675 | 0.45816 | 0.44844 | 0.43864 | 0.42872 | 0.42855 | 0.41895 | 0.40888 | 0.4039 | 0.38985 | 0.389
| 12 | 0.4311 | 0.42103 | 0.421 | 0.4108 | 0.40045 | 0.39008 | 0.38002 | 0.37014 | 0.37 | 0.3606 | 0.35111 | 0.3465 | 0.33362 | 0.3329
| 12.5 | 0.38455 | 0.37452 | 0.3745 | 0.3646 | 0.35485 | 0.34522 | 0.33601 | 0.32708 | 0.32695 | 0.31852 | 0.3101 | 0.306 | 0.29469 | 0.294
| 13 | 0.338 | 0.32802 | 0.328 | 0.3184 | 0.30924 | 0.30036 | 0.29199 | 0.28401 | 0.2839 | 0.27643 | 0.26909 | 0.2655 | 0.25577 | 0.255
| 13.5 | 0.30215 | 0.29302 | 0.293 | 0.2843 | 0.27604 | 0.26815 | 0.26068 | 0.2536 | 0.2535 | 0.24691 | 0.24038 | 0.23725 | 0.22865 | 0.228
| 14 | 0.2663 | 0.25802 | 0.258 | 0.2502 | 0.24283 | 0.23595 | 0.22937 | 0.22319 | 0.2231 | 0.21738 | 0.21167 | 0.209 | 0.20153 | 0.2
| 14.5 | 0.2399 | 0.23247 | 0.23245 | 0.22545 | 0.21888 | 0.21269 | 0.20682 | 0.20133 | 0.20125 | 0.19617 | 0.19106 | 0.18865 | 0.18202 | 0.18
| 15 | 0.2135 | 0.20691 | 0.2069 | 0.2007 | 0.19493 | 0.18944 | 0.18426 | 0.17947 | 0.1794 | 0.17495 | 0.17046 | 0.1683 | 0.16251 | 0.161
| 15.5 | 0.1939 | 0.18796 | 0.18795 | 0.18235 | 0.17717 | 0.17223 | 0.1676 | 0.16326 | 0.1632 | 0.15918 | 0.15515 | 0.15325 | 0.148 | 0.145
| 16 | 0.1743 | 0.16901 | 0.169 | 0.164 | 0.15942 | 0.15503 | 0.15095 | 0.14706 | 0.147 | 0.14342 | 0.13985 | 0.1382 | 0.13349 | 0.131
| 16.5 | 0.15945 | 0.15466 | 0.15465 | 0.15015 | 0.14597 | 0.14198 | 0.13824 | 0.13475 | 0.1347 | 0.13146 | 0.12819 | 0.1267 | 0.12243 | 0.123
| 17 | 0.1446 | 0.14031 | 0.1403 | 0.1363 | 0.13252 | 0.12893 | 0.12554 | 0.12245 | 0.1224 | 0.1195 | 0.11654 | 0.1152 | 0.11137 | 0.11
| 17.5 | 0.1331 | 0.12916 | 0.12915 | 0.1255 | 0.12207 | 0.11877 | 0.11574 | 0.11284 | 0.1128 | 0.11014 | 0.10748 | 0.1062 | 0.10272 | 0.102
| 18 | 0.1216 | 0.11801 | 0.118 | 0.1147 | 0.11161 | 0.10862 | 0.10593 | 0.10324 | 0.1032 | 0.10079 | 0.098432 | 0.0972 | 0.094061 | 0.09
| 18.5 | 0.1125 | 0.10921 | 0.1092 | 0.10615 | 0.10331 | 0.10057 | 0.098082 | 0.095637 | 0.0956 | 0.093379 | 0.09118 | 0.0901 | 0.087207 | 0.0869
| 19 | 0.1034 | 0.10041 | 0.1004 | 0.0976 | 0.095012 | 0.092518 | 0.090229 | 0.088034 | 0.088 | 0.085973 | 0.083927 | 0.083 | 0.080352 | 0.0709
| 19.5 | 0.096 | 0.093256 | 0.09325 | 0.09065 | 0.088261 | 0.085967 | 0.083827 | 0.081782 | 0.08175 | 0.079917 | 0.078025 | 0.07715 | 0.074699 | 0.0746
| 20 | 0.0886 | 0.086106 | 0.0861 | 0.0837 | 0.081511 | 0.079415 | 0.077425 | 0.075529 | 0.0755 | 0.073862 | 0.072123 | 0.0713 | 0.069045 | 0.064
| 20.5 | 0.0823 | 0.080005 | 0.08 | 0.0778 | 0.07576 | 0.073864 | 0.072023 | 0.070277 | 0.07025 | 0.068708 | 0.067122 | 0.06635 | 0.064242 | 0.0635
| 21 | 0.076 | 0.073905 | 0.0739 | 0.0719 | 0.070009 | 0.068313 | 0.066622 | 0.065025 | 0.065 | 0.063554 | 0.06212 | 0.0614 | 0.059439 | 0.0585
| 21.5 | 0.07055 | 0.068604 | 0.0686 | 0.06675 | 0.065008 | 0.063412 | 0.06187 | 0.060424 | 0.0604 | 0.05905 | 0.057719 | 0.0571 | 0.055286 | 0.0552
| 22 | 0.0651 | 0.063304 | 0.0633 | 0.0616 | 0.060008 | 0.058511 | 0.057119 | 0.055822 | 0.0558 | 0.054546 | 0.053317 | 0.0528 | 0.051133 | 0.0511
| 22.5 | 0.0651 | 0.063304 | 0.0633 | 0.0616 | 0.060008 | 0.058511 | 0.057119 | 0.055822 | 0.0558 | 0.054546 | 0.053317 | 0.0528 | 0.051133 | 0.0511