## Sheet1
PROPERTIES
General
Name | Gamesa SG 4.7-155 -MOD 4,0MW
Manufacturer | Gamesa
Hub Height | 90 | 102.5 | 120.5
Power
Rated Power | 4000
Peak Power | 4000
Power Regulation Type | Pitch
Voltage | 690
Rotor
Rotor diameter | 155
Number of blades | 3
Rated RPM | 20.5
Rotor tilt | 6
Speed Regulation Type | Variable
Wind Speed Control Strategies
Cut-in Wind Speed | 3
Cut-out Wind Speed | 27
Restart Wind Speed | 24
Stop Wind Speed | 3
Temperature Control Strategies
Low Temperature Shutdown | -30
Low Temperature Restart | -20
High Temperature Shutdown | 50
High Temperature Restart | 45
Comments and details

## Sheet2
TURBINE CLASIFICATION
Class and Subclass
Turbine Class | III
Turbine SubClass | B
Values
Certification | IEC 3rd Edition
Vave | 7.5
Vref | 37.5
Design TI | 0.11

## Sheet3
POWER CURVE
Power (kW)
Air Density (kg/m³)
TI (%) | 10 | 0.94 | 0.97 | 1 | 1.03 | 1.06 | 1.09 | 1.12 | 1.15 | 1.18 | 1.21 | 1.225 | 1.24 | 1.27
Wind Speed (m/s) | 0 | 0 | 0 | 0 | 0 | 0 | 0 | 0 | 0 | 0 | 0 | 0 | 0 | 0
| 0.5 | 0 | 0 | 0 | 0 | 0 | 0 | 0 | 0 | 0 | 0 | 0 | 0 | 0
| 1 | 0 | 0 | 0 | 0 | 0 | 0 | 0 | 0 | 0 | 0 | 0 | 0 | 0
| 1.5 | 0 | 0 | 0 | 0 | 0 | 0 | 0 | 0 | 0 | 0 | 0 | 0 | 0
| 2 | 0 | 0 | 0 | 0 | 0 | 0 | 0 | 0 | 0 | 0 | 0 | 0 | 0
| 2.5 | 0 | 0 | 0 | 0 | 0 | 0 | 0 | 0 | 0 | 0 | 0 | 0 | 0
| 3 | 17 | 19 | 21 | 24 | 27 | 30 | 33 | 36 | 39 | 42 | 44 | 45 | 48
| 3.5 | 75 | 80 | 84 | 89 | 94 | 99 | 104 | 109 | 114 | 119 | 122 | 124 | 129
| 4 | 166 | 174 | 182 | 190 | 198 | 206 | 214 | 223 | 231 | 239 | 243 | 247 | 255
| 4.5 | 284 | 296 | 308 | 320 | 332 | 345 | 357 | 369 | 381 | 393 | 399 | 405 | 417
| 5 | 431 | 448 | 465 | 482 | 499 | 516 | 532 | 549 | 566 | 583 | 592 | 600 | 617
| 5.5 | 609 | 632 | 655 | 678 | 700 | 723 | 745 | 768 | 791 | 813 | 824 | 836 | 858
| 6 | 823 | 853 | 882 | 912 | 941 | 970 | 999 | 1029 | 1058 | 1087 | 1101 | 1116 | 1145
| 6.5 | 1075 | 1113 | 1150 | 1187 | 1224 | 1261 | 1298 | 1335 | 1372 | 1408 | 1427 | 1445 | 1482
| 7 | 1367 | 1414 | 1460 | 1506 | 1552 | 1598 | 1644 | 1690 | 1735 | 1781 | 1804 | 1827 | 1872
| 7.5 | 1701 | 1757 | 1814 | 1870 | 1927 | 1983 | 2039 | 2095 | 2151 | 2206 | 2234 | 2261 | 2316
| 8 | 2075 | 2143 | 2211 | 2278 | 2345 | 2412 | 2478 | 2543 | 2607 | 2670 | 2701 | 2731 | 2792
| 8.5 | 2479 | 2558 | 2636 | 2713 | 2788 | 2861 | 2931 | 2999 | 3065 | 3128 | 3158 | 3188 | 3246
| 9 | 2890 | 2976 | 3057 | 3136 | 3210 | 3280 | 3346 | 3407 | 3465 | 3518 | 3543 | 3568 | 3613
| 9.5 | 3271 | 3353 | 3429 | 3498 | 3562 | 3620 | 3671 | 3718 | 3759 | 3796 | 3812 | 3828 | 3856
| 10 | 3586 | 3655 | 3715 | 3767 | 3812 | 3850 | 3881 | 3907 | 3926 | 3941 | 3947 | 3952 | 3961
| 10.5 | 3814 | 3860 | 3897 | 3924 | 3943 | 3957 | 3967 | 3974 | 3979 | 3982 | 3984 | 3985 | 3988
| 11 | 3940 | 3958 | 3970 | 3977 | 3982 | 3986 | 3989 | 3990 | 3992 | 3993 | 3994 | 3994 | 3995
| 11.5 | 3981 | 3985 | 3989 | 3991 | 3993 | 3994 | 3995 | 3996 | 3997 | 3998 | 3998 | 3998 | 3999
| 12 | 3992 | 3994 | 3995 | 3996 | 3997 | 3998 | 3999 | 3999 | 3999 | 4000 | 4000 | 4000 | 4000
| 12.5 | 3997 | 3998 | 3998 | 3999 | 3999 | 4000 | 4000 | 4000 | 4000 | 4000 | 4000 | 4000 | 4000
| 13 | 3999 | 3999 | 4000 | 4000 | 4000 | 4000 | 4000 | 4000 | 4000 | 4000 | 4000 | 4000 | 4000
| 13.5 | 4000 | 4000 | 4000 | 4000 | 4000 | 4000 | 4000 | 4000 | 4000 | 4000 | 4000 | 4000 | 4000
| 14 | 4000 | 4000 | 4000 | 4000 | 4000 | 4000 | 4000 | 4000 | 4000 | 4000 | 4000 | 4000 | 4000
| 14.5 | 4000 | 4000 | 4000 | 4000 | 4000 | 4000 | 4000 | 4000 | 4000 | 4000 | 4000 | 4000 | 4000
| 15 | 4000 | 4000 | 4000 | 4000 | 4000 | 4000 | 4000 | 4000 | 4000 | 4000 | 4000 | 4000 | 4000
| 15.5 | 4000 | 4000 | 4000 | 4000 | 4000 | 4000 | 4000 | 4000 | 4000 | 4000 | 4000 | 4000 | 4000
| 16 | 4000 | 4000 | 4000 | 4000 | 4000 | 4000 | 4000 | 4000 | 4000 | 4000 | 4000 | 4000 | 4000
| 16.5 | 4000 | 4000 | 4000 | 4000 | 4000 | 4000 | 4000 | 4000 | 4000 | 4000 | 4000 | 4000 | 4000
| 17 | 4000 | 4000 | 4000 | 4000 | 4000 | 4000 | 4000 | 4000 | 4000 | 4000 | 4000 | 4000 | 4000
| 17.5 | 4000 | 4000 | 4000 | 4000 | 4000 | 4000 | 4000 | 4000 | 4000 | 4000 | 4000 | 4000 | 4000
| 18 | 4000 | 4000 | 4000 | 4000 | 4000 | 4000 | 4000 | 4000 | 4000 | 4000 | 4000 | 4000 | 4000
| 18.5 | 3999 | 3999 | 3999 | 3999 | 3999 | 3999 | 3999 | 3999 | 3999 | 3999 | 3999 | 3999 | 3999
| 19 | 3998 | 3998 | 3998 | 3998 | 3998 | 3998 | 3998 | 3998 | 3998 | 3998 | 3998 | 3998 | 3998
| 19.5 | 3996 | 3996 | 3996 | 3996 | 3996 | 3996 | 3996 | 3996 | 3996 | 3996 | 3996 | 3996 | 3996
| 20 | 3994 | 3994 | 3994 | 3994 | 3994 | 3994 | 3994 | 3994 | 3994 | 3994 | 3994 | 3994 | 3994
| 20.5 | 3990 | 3990 | 3990 | 3990 | 3990 | 3990 | 3990 | 3990 | 3990 | 3990 | 3990 | 3990 | 3990
| 21 | 3986 | 3986 | 3986 | 3986 | 3986 | 3986 | 3986 | 3986 | 3986 | 3986 | 3986 | 3986 | 3986
| 21.5 | 3980 | 3980 | 3980 | 3980 | 3980 | 3980 | 3980 | 3980 | 3980 | 3980 | 3980 | 3980 | 3980
| 22 | 3974 | 3974 | 3974 | 3974 | 3974 | 3974 | 3974 | 3974 | 3974 | 3974 | 3974 | 3974 | 3974
| 22.5 | 3966 | 3966 | 3966 | 3966 | 3966 | 3966 | 3966 | 3966 | 3966 | 3966 | 3966 | 3966 | 3966
| 23 | 3957 | 3957 | 3957 | 3957 | 3957 | 3957 | 3957 | 3957 | 3957 | 3957 | 3957 | 3957 | 3957
| 23.5 | 3942 | 3942 | 3942 | 3942 | 3942 | 3942 | 3942 | 3942 | 3942 | 3942 | 3942 | 3942 | 3942
| 24 | 3917 | 3917 | 3917 | 3917 | 3917 | 3917 | 3917 | 3917 | 3917 | 3917 | 3917 | 3917 | 3917
| 24.5 | 3888 | 3888 | 3888 | 3888 | 3888 | 3888 | 3888 | 3888 | 3888 | 3888 | 3888 | 3888 | 3888
| 25 | 3861 | 3861 | 3861 | 3861 | 3861 | 3861 | 3861 | 3861 | 3861 | 3861 | 3861 | 3861 | 3861
| 25.5 | 3838 | 3838 | 3838 | 3838 | 3838 | 3838 | 3838 | 3838 | 3838 | 3838 | 3838 | 3838 | 3838
| 26 | 3816 | 3816 | 3816 | 3816 | 3816 | 3816 | 3816 | 3816 | 3816 | 3816 | 3816 | 3816 | 3816
| 26.5 | 3798 | 3798 | 3798 | 3798 | 3798 | 3798 | 3798 | 3798 | 3798 | 3798 | 3798 | 3798 | 3798
| 27 | 3779 | 3779 | 3779 | 3779 | 3779 | 3779 | 3779 | 3779 | 3779 | 3779 | 3779 | 3779 | 3779

## Sheet4
THRUST CURVE
Ct (-)
Air Density (kg/m³)
|  | 0.94 | 0.97 | 1 | 1.03 | 1.06 | 1.09 | 1.12 | 1.15 | 1.18 | 1.21 | 1.225 | 1.24 | 1.27
Wind Speed (m/s) | 0 | 0 | 0 | 0 | 0 | 0 | 0 | 0 | 0 | 0 | 0 | 0 | 0 | 0
| 0.5 | 0 | 0 | 0 | 0 | 0 | 0 | 0 | 0 | 0 | 0 | 0 | 0 | 0
| 1 | 0 | 0 | 0 | 0 | 0 | 0 | 0 | 0 | 0 | 0 | 0 | 0 | 0
| 1.5 | 0 | 0 | 0 | 0 | 0 | 0 | 0 | 0 | 0 | 0 | 0 | 0 | 0
| 2 | 0 | 0 | 0 | 0 | 0 | 0 | 0 | 0 | 0 | 0 | 0 | 0 | 0
| 2.5 | 0 | 0 | 0 | 0 | 0 | 0 | 0 | 0 | 0 | 0 | 0 | 0 | 0
| 3 | 0.9115 | 0.9115 | 0.9115 | 0.9115 | 0.9115 | 0.9115 | 0.9115 | 0.9115 | 0.9115 | 0.9115 | 0.9115 | 0.9115 | 0.9115
| 3.5 | 0.8532 | 0.8532 | 0.8532 | 0.8532 | 0.8532 | 0.8532 | 0.8532 | 0.8532 | 0.8532 | 0.8532 | 0.8532 | 0.8532 | 0.8532
| 4 | 0.8334 | 0.8334 | 0.8334 | 0.8334 | 0.8334 | 0.8334 | 0.8334 | 0.8334 | 0.8334 | 0.8334 | 0.8334 | 0.8334 | 0.8335
| 4.5 | 0.8196 | 0.8197 | 0.8198 | 0.8198 | 0.8199 | 0.82 | 0.82 | 0.8201 | 0.8201 | 0.8202 | 0.8202 | 0.8202 | 0.8202
| 5 | 0.8072 | 0.8077 | 0.8081 | 0.8084 | 0.8087 | 0.809 | 0.8093 | 0.8095 | 0.8097 | 0.8098 | 0.8098 | 0.8099 | 0.81
| 5.5 | 0.8014 | 0.8021 | 0.8027 | 0.8031 | 0.8035 | 0.8039 | 0.8043 | 0.8046 | 0.8048 | 0.805 | 0.805 | 0.8051 | 0.8053
| 6 | 0.8018 | 0.8023 | 0.8028 | 0.8031 | 0.8034 | 0.8037 | 0.804 | 0.8042 | 0.8044 | 0.8046 | 0.8047 | 0.8047 | 0.8049
| 6.5 | 0.8038 | 0.8041 | 0.8044 | 0.8046 | 0.8048 | 0.805 | 0.8051 | 0.8053 | 0.8054 | 0.8055 | 0.8055 | 0.8056 | 0.8057
| 7 | 0.8052 | 0.8054 | 0.8055 | 0.8057 | 0.8058 | 0.8059 | 0.806 | 0.8061 | 0.8061 | 0.8062 | 0.8062 | 0.8062 | 0.8062
| 7.5 | 0.8049 | 0.805 | 0.805 | 0.8051 | 0.8051 | 0.8051 | 0.8051 | 0.8049 | 0.8047 | 0.8044 | 0.8041 | 0.8039 | 0.8033
| 8 | 0.7989 | 0.7989 | 0.7988 | 0.7985 | 0.7981 | 0.7976 | 0.7968 | 0.7956 | 0.7942 | 0.7923 | 0.7912 | 0.79 | 0.7872
| 8.5 | 0.7807 | 0.7801 | 0.7792 | 0.7779 | 0.7761 | 0.7736 | 0.7704 | 0.7666 | 0.7621 | 0.7568 | 0.7538 | 0.7507 | 0.7442
| 9 | 0.7456 | 0.7432 | 0.7401 | 0.7361 | 0.7312 | 0.7253 | 0.7185 | 0.7107 | 0.7021 | 0.6928 | 0.6877 | 0.6827 | 0.6721
| 9.5 | 0.6933 | 0.6878 | 0.6813 | 0.6735 | 0.6649 | 0.6551 | 0.6443 | 0.6329 | 0.621 | 0.6086 | 0.6022 | 0.5959 | 0.5829
| 10 | 0.6283 | 0.6192 | 0.6089 | 0.5976 | 0.5856 | 0.5728 | 0.5595 | 0.5457 | 0.5316 | 0.5175 | 0.5104 | 0.5035 | 0.4899
| 10.5 | 0.5567 | 0.5443 | 0.5311 | 0.517 | 0.5026 | 0.488 | 0.4736 | 0.4596 | 0.4462 | 0.4333 | 0.427 | 0.4209 | 0.4092
| 11 | 0.4836 | 0.4688 | 0.454 | 0.4395 | 0.4256 | 0.4123 | 0.3996 | 0.3876 | 0.3762 | 0.3655 | 0.3603 | 0.3554 | 0.3458
| 11.5 | 0.4147 | 0.4006 | 0.3872 | 0.3745 | 0.3625 | 0.3513 | 0.3407 | 0.3307 | 0.3213 | 0.3125 | 0.3083 | 0.3041 | 0.2963
| 12 | 0.3569 | 0.3446 | 0.3332 | 0.3224 | 0.3124 | 0.3029 | 0.2941 | 0.2857 | 0.2779 | 0.2705 | 0.267 | 0.2635 | 0.2569
| 12.5 | 0.3099 | 0.2995 | 0.2897 | 0.2806 | 0.2721 | 0.2641 | 0.2565 | 0.2495 | 0.2428 | 0.2365 | 0.2335 | 0.2306 | 0.225
| 13 | 0.2716 | 0.2626 | 0.2543 | 0.2464 | 0.2391 | 0.2323 | 0.2258 | 0.2198 | 0.2141 | 0.2087 | 0.2061 | 0.2036 | 0.1988
| 13.5 | 0.2399 | 0.2322 | 0.2249 | 0.2182 | 0.2118 | 0.2059 | 0.2003 | 0.1951 | 0.1901 | 0.1854 | 0.1832 | 0.181 | 0.1768
| 14 | 0.2135 | 0.2067 | 0.2004 | 0.1945 | 0.189 | 0.1838 | 0.1789 | 0.1743 | 0.1699 | 0.1658 | 0.1638 | 0.1619 | 0.1582
| 14.5 | 0.1911 | 0.1852 | 0.1796 | 0.1744 | 0.1695 | 0.165 | 0.1607 | 0.1566 | 0.1527 | 0.1491 | 0.1474 | 0.1457 | 0.1424
| 15 | 0.1721 | 0.1668 | 0.1619 | 0.1573 | 0.1529 | 0.1489 | 0.145 | 0.1414 | 0.138 | 0.1347 | 0.1332 | 0.1317 | 0.1288
| 15.5 | 0.1557 | 0.151 | 0.1466 | 0.1424 | 0.1386 | 0.1349 | 0.1315 | 0.1283 | 0.1252 | 0.1223 | 0.1209 | 0.1196 | 0.1169
| 16 | 0.1414 | 0.1372 | 0.1333 | 0.1296 | 0.1261 | 0.1228 | 0.1198 | 0.1168 | 0.1141 | 0.1115 | 0.1102 | 0.109 | 0.1066
| 16.5 | 0.129 | 0.1252 | 0.1217 | 0.1183 | 0.1152 | 0.1122 | 0.1095 | 0.1068 | 0.1043 | 0.102 | 0.1009 | 0.0997 | 0.0976
| 17 | 0.1181 | 0.1147 | 0.1115 | 0.1085 | 0.1056 | 0.1029 | 0.1004 | 0.098 | 0.0958 | 0.0936 | 0.0926 | 0.0916 | 0.0897
| 17.5 | 0.1085 | 0.1054 | 0.1025 | 0.0997 | 0.0971 | 0.0947 | 0.0924 | 0.0902 | 0.0882 | 0.0862 | 0.0853 | 0.0844 | 0.0826
| 18 | 0.1 | 0.0971 | 0.0945 | 0.092 | 0.0896 | 0.0874 | 0.0853 | 0.0833 | 0.0814 | 0.0797 | 0.0788 | 0.078 | 0.0764
| 18.5 | 0.0924 | 0.0898 | 0.0873 | 0.0851 | 0.0829 | 0.0809 | 0.0789 | 0.0771 | 0.0754 | 0.0738 | 0.073 | 0.0722 | 0.0708
| 19 | 0.0856 | 0.0832 | 0.081 | 0.0789 | 0.0769 | 0.075 | 0.0732 | 0.0716 | 0.07 | 0.0685 | 0.0678 | 0.0671 | 0.0657
| 19.5 | 0.0795 | 0.0773 | 0.0752 | 0.0733 | 0.0714 | 0.0697 | 0.0681 | 0.0666 | 0.0651 | 0.0637 | 0.0631 | 0.0624 | 0.0612
| 20 | 0.0739 | 0.0719 | 0.07 | 0.0682 | 0.0665 | 0.065 | 0.0635 | 0.062 | 0.0607 | 0.0594 | 0.0588 | 0.0582 | 0.0571
| 20.5 | 0.0689 | 0.0671 | 0.0653 | 0.0637 | 0.0621 | 0.0606 | 0.0592 | 0.0579 | 0.0567 | 0.0555 | 0.055 | 0.0544 | 0.0533
| 21 | 0.0644 | 0.0627 | 0.061 | 0.0595 | 0.0581 | 0.0567 | 0.0554 | 0.0542 | 0.053 | 0.052 | 0.0514 | 0.0509 | 0.0499
| 21.5 | 0.0603 | 0.0587 | 0.0571 | 0.0557 | 0.0544 | 0.0531 | 0.0519 | 0.0508 | 0.0497 | 0.0487 | 0.0482 | 0.0477 | 0.0468
| 22 | 0.0565 | 0.055 | 0.0536 | 0.0523 | 0.051 | 0.0499 | 0.0488 | 0.0477 | 0.0467 | 0.0458 | 0.0453 | 0.0449 | 0.044
| 22.5 | 0.0531 | 0.0517 | 0.0504 | 0.0492 | 0.048 | 0.0469 | 0.0459 | 0.0449 | 0.044 | 0.0431 | 0.0427 | 0.0422 | 0.0414
| 23 | 0.05 | 0.0487 | 0.0475 | 0.0463 | 0.0452 | 0.0442 | 0.0432 | 0.0423 | 0.0415 | 0.0406 | 0.0402 | 0.0398 | 0.0391
| 23.5 | 0.0472 | 0.046 | 0.0448 | 0.0437 | 0.0427 | 0.0417 | 0.0408 | 0.0399 | 0.0391 | 0.0384 | 0.038 | 0.0376 | 0.0369
| 24 | 0.0445 | 0.0433 | 0.0422 | 0.0412 | 0.0403 | 0.0394 | 0.0385 | 0.0377 | 0.0369 | 0.0362 | 0.0359 | 0.0355 | 0.0349
| 24.5 | 0.042 | 0.0409 | 0.0399 | 0.0389 | 0.038 | 0.0372 | 0.0364 | 0.0356 | 0.0349 | 0.0342 | 0.0339 | 0.0336 | 0.033
| 25 | 0.0398 | 0.0387 | 0.0378 | 0.0369 | 0.036 | 0.0352 | 0.0345 | 0.0338 | 0.0331 | 0.0324 | 0.0321 | 0.0318 | 0.0312
| 25.5 | 0.0377 | 0.0368 | 0.0359 | 0.035 | 0.0342 | 0.0335 | 0.0327 | 0.0321 | 0.0314 | 0.0308 | 0.0305 | 0.0302 | 0.0297
| 26 | 0.0359 | 0.035 | 0.0341 | 0.0333 | 0.0325 | 0.0318 | 0.0312 | 0.0305 | 0.0299 | 0.0293 | 0.0291 | 0.0288 | 0.0283
| 26.5 | 0.0342 | 0.0333 | 0.0325 | 0.0318 | 0.031 | 0.0304 | 0.0297 | 0.0291 | 0.0285 | 0.028 | 0.0277 | 0.0275 | 0.027
| 27 | 0.0327 | 0.0318 | 0.0311 | 0.0303 | 0.0296 | 0.029 | 0.0284 | 0.0278 | 0.0273 | 0.0267 | 0.0265 | 0.0262 | 0.0258