## Sheet1
PROPERTIES
General
Name | Gamesa SG 4.7-155 -MOD 4,5MW
Manufacturer | Gamesa
Hub Height | 90 | 102.5 | 120.5
Power
Rated Power | 4500
Peak Power | 4500
Power Regulation Type | Pitch
Voltage | 690
Rotor
Rotor diameter | 155
Number of blades | 3
Rated RPM | 20.5
Rotor tilt | 6
Speed Regulation Type | Variable
Wind Speed Control Strategies
Cut-in Wind Speed | 3
Cut-out Wind Speed | 27
Restart Wind Speed | 24
Stop Wind Speed | 3
Temperature Control Strategies
Low Temperature Shutdown | -30
Low Temperature Restart | -20
High Temperature Shutdown | 50
High Temperature Restart | 45
Comments and details

## Sheet2
TURBINE CLASIFICATION
Class and Subclass
Turbine Class | III
Turbine SubClass | B
Values
Certification | IEC 3rd Edition
Vave | 7.5
Vref | 37.5
Design TI | 0.11

## Sheet3
POWER CURVE
Power (kW)
Air Density (kg/m³)
TI (%) | 10 | 0.94 | 0.97 | 1 | 1.03 | 1.06 | 1.09 | 1.12 | 1.15 | 1.18 | 1.21 | 1.225 | 1.24 | 1.27
Wind Speed (m/s) | 0 | 0 | 0 | 0 | 0 | 0 | 0 | 0 | 0 | 0 | 0 | 0 | 0 | 0
| 0.5 | 0 | 0 | 0 | 0 | 0 | 0 | 0 | 0 | 0 | 0 | 0 | 0 | 0
| 1 | 0 | 0 | 0 | 0 | 0 | 0 | 0 | 0 | 0 | 0 | 0 | 0 | 0
| 1.5 | 0 | 0 | 0 | 0 | 0 | 0 | 0 | 0 | 0 | 0 | 0 | 0 | 0
| 2 | 0 | 0 | 0 | 0 | 0 | 0 | 0 | 0 | 0 | 0 | 0 | 0 | 0
| 2.5 | 0 | 0 | 0 | 0 | 0 | 0 | 0 | 0 | 0 | 0 | 0 | 0 | 0
| 3 | 17 | 19 | 21 | 24 | 27 | 30 | 33 | 36 | 39 | 42 | 44 | 45 | 48
| 3.5 | 75 | 80 | 84 | 89 | 94 | 99 | 104 | 109 | 114 | 119 | 122 | 124 | 129
| 4 | 166 | 174 | 182 | 190 | 198 | 206 | 214 | 223 | 231 | 239 | 243 | 247 | 255
| 4.5 | 284 | 296 | 308 | 320 | 332 | 345 | 357 | 369 | 381 | 393 | 399 | 405 | 417
| 5 | 431 | 448 | 465 | 482 | 499 | 516 | 532 | 549 | 566 | 583 | 592 | 600 | 617
| 5.5 | 609 | 632 | 655 | 678 | 700 | 723 | 745 | 768 | 791 | 813 | 824 | 836 | 858
| 6 | 823 | 853 | 882 | 912 | 941 | 970 | 999 | 1029 | 1058 | 1087 | 1101 | 1116 | 1145
| 6.5 | 1075 | 1113 | 1150 | 1187 | 1224 | 1261 | 1298 | 1335 | 1372 | 1408 | 1427 | 1445 | 1482
| 7 | 1367 | 1414 | 1460 | 1506 | 1552 | 1598 | 1644 | 1690 | 1736 | 1781 | 1804 | 1827 | 1873
| 7.5 | 1701 | 1757 | 1814 | 1871 | 1927 | 1983 | 2040 | 2096 | 2152 | 2208 | 2236 | 2264 | 2320
| 8 | 2075 | 2143 | 2212 | 2280 | 2348 | 2416 | 2483 | 2550 | 2617 | 2684 | 2717 | 2750 | 2815
| 8.5 | 2482 | 2563 | 2643 | 2723 | 2803 | 2881 | 2959 | 3035 | 3110 | 3183 | 3219 | 3254 | 3323
| 9 | 2904 | 2997 | 3088 | 3177 | 3264 | 3348 | 3430 | 3508 | 3582 | 3653 | 3687 | 3720 | 3784
| 9.5 | 3319 | 3417 | 3512 | 3603 | 3688 | 3769 | 3844 | 3914 | 3978 | 4037 | 4065 | 4091 | 4140
| 10 | 3698 | 3793 | 3882 | 3963 | 4037 | 4104 | 4164 | 4216 | 4263 | 4303 | 4321 | 4338 | 4367
| 10.5 | 4015 | 4097 | 4170 | 4233 | 4288 | 4334 | 4371 | 4401 | 4423 | 4440 | 4447 | 4453 | 4462
| 11 | 4255 | 4315 | 4364 | 4403 | 4429 | 4449 | 4462 | 4471 | 4477 | 4481 | 4483 | 4485 | 4488
| 11.5 | 4408 | 4438 | 4457 | 4470 | 4478 | 4483 | 4487 | 4489 | 4491 | 4493 | 4494 | 4494 | 4495
| 12 | 4470 | 4479 | 4485 | 4489 | 4491 | 4493 | 4495 | 4496 | 4497 | 4497 | 4498 | 4498 | 4498
| 12.5 | 4488 | 4491 | 4493 | 4495 | 4496 | 4497 | 4498 | 4499 | 4499 | 4500 | 4500 | 4500 | 4500
| 13 | 4494 | 4496 | 4497 | 4498 | 4499 | 4499 | 4500 | 4500 | 4500 | 4500 | 4500 | 4500 | 4500
| 13.5 | 4498 | 4499 | 4499 | 4500 | 4500 | 4500 | 4500 | 4500 | 4500 | 4500 | 4500 | 4500 | 4500
| 14 | 4499 | 4500 | 4500 | 4500 | 4500 | 4500 | 4500 | 4500 | 4500 | 4500 | 4500 | 4500 | 4500
| 14.5 | 4500 | 4500 | 4500 | 4500 | 4500 | 4500 | 4500 | 4500 | 4500 | 4500 | 4500 | 4500 | 4500
| 15 | 4500 | 4500 | 4500 | 4500 | 4500 | 4500 | 4500 | 4500 | 4500 | 4500 | 4500 | 4500 | 4500
| 15.5 | 4500 | 4500 | 4500 | 4500 | 4500 | 4500 | 4500 | 4500 | 4500 | 4500 | 4500 | 4500 | 4500
| 16 | 4500 | 4500 | 4500 | 4500 | 4500 | 4500 | 4500 | 4500 | 4500 | 4500 | 4500 | 4500 | 4500
| 16.5 | 4500 | 4500 | 4500 | 4500 | 4500 | 4500 | 4500 | 4500 | 4500 | 4500 | 4500 | 4500 | 4500
| 17 | 4499 | 4499 | 4499 | 4499 | 4499 | 4499 | 4499 | 4499 | 4499 | 4499 | 4499 | 4499 | 4499
| 17.5 | 4498 | 4498 | 4498 | 4498 | 4498 | 4498 | 4498 | 4498 | 4498 | 4498 | 4498 | 4498 | 4498
| 18 | 4496 | 4496 | 4496 | 4496 | 4496 | 4496 | 4496 | 4496 | 4496 | 4496 | 4496 | 4496 | 4496
| 18.5 | 4493 | 4493 | 4493 | 4493 | 4493 | 4493 | 4493 | 4493 | 4493 | 4493 | 4493 | 4493 | 4493
| 19 | 4488 | 4488 | 4488 | 4488 | 4488 | 4488 | 4488 | 4488 | 4488 | 4488 | 4488 | 4488 | 4488
| 19.5 | 4480 | 4480 | 4480 | 4480 | 4480 | 4480 | 4480 | 4480 | 4480 | 4480 | 4480 | 4480 | 4480
| 20 | 4469 | 4469 | 4469 | 4469 | 4469 | 4469 | 4469 | 4469 | 4469 | 4469 | 4469 | 4469 | 4469
| 20.5 | 4452 | 4452 | 4452 | 4452 | 4452 | 4452 | 4452 | 4452 | 4452 | 4452 | 4452 | 4452 | 4452
| 21 | 4415 | 4415 | 4415 | 4415 | 4415 | 4415 | 4415 | 4415 | 4415 | 4415 | 4415 | 4415 | 4415
| 21.5 | 4351 | 4351 | 4351 | 4351 | 4351 | 4351 | 4351 | 4351 | 4351 | 4351 | 4351 | 4351 | 4351
| 22 | 4280 | 4280 | 4280 | 4280 | 4280 | 4280 | 4280 | 4280 | 4280 | 4280 | 4280 | 4280 | 4280
| 22.5 | 4210 | 4210 | 4210 | 4210 | 4210 | 4210 | 4210 | 4210 | 4210 | 4210 | 4210 | 4210 | 4210
| 23 | 4142 | 4142 | 4142 | 4142 | 4142 | 4142 | 4142 | 4142 | 4142 | 4142 | 4142 | 4142 | 4142
| 23.5 | 4079 | 4079 | 4079 | 4079 | 4079 | 4079 | 4079 | 4079 | 4079 | 4079 | 4079 | 4079 | 4079
| 24 | 4022 | 4022 | 4022 | 4022 | 4022 | 4022 | 4022 | 4022 | 4022 | 4022 | 4022 | 4022 | 4022
| 24.5 | 3972 | 3972 | 3972 | 3972 | 3972 | 3972 | 3972 | 3972 | 3972 | 3972 | 3972 | 3972 | 3972
| 25 | 3929 | 3929 | 3929 | 3929 | 3929 | 3929 | 3929 | 3929 | 3929 | 3929 | 3929 | 3929 | 3929
| 25.5 | 3893 | 3893 | 3893 | 3893 | 3893 | 3893 | 3893 | 3893 | 3893 | 3893 | 3893 | 3893 | 3893
| 26 | 3860 | 3860 | 3860 | 3860 | 3860 | 3860 | 3860 | 3860 | 3860 | 3860 | 3860 | 3860 | 3860
| 26.5 | 3834 | 3834 | 3834 | 3834 | 3834 | 3834 | 3834 | 3834 | 3834 | 3834 | 3834 | 3834 | 3834
| 27 | 3809 | 3809 | 3809 | 3809 | 3809 | 3809 | 3809 | 3809 | 3809 | 3809 | 3809 | 3809 | 3809

## Sheet4
THRUST CURVE
Ct (-)
Air Density (kg/m³)
|  | 0.94 | 0.97 | 1 | 1.03 | 1.06 | 1.09 | 1.12 | 1.15 | 1.18 | 1.21 | 1.225 | 1.24 | 1.27
Wind Speed (m/s) | 0 | 0 | 0 | 0 | 0 | 0 | 0 | 0 | 0 | 0 | 0 | 0 | 0 | 0
| 0.5 | 0 | 0 | 0 | 0 | 0 | 0 | 0 | 0 | 0 | 0 | 0 | 0 | 0
| 1 | 0 | 0 | 0 | 0 | 0 | 0 | 0 | 0 | 0 | 0 | 0 | 0 | 0
| 1.5 | 0 | 0 | 0 | 0 | 0 | 0 | 0 | 0 | 0 | 0 | 0 | 0 | 0
| 2 | 0 | 0 | 0 | 0 | 0 | 0 | 0 | 0 | 0 | 0 | 0 | 0 | 0
| 2.5 | 0 | 0 | 0 | 0 | 0 | 0 | 0 | 0 | 0 | 0 | 0 | 0 | 0
| 3 | 0.9115 | 0.9115 | 0.9115 | 0.9115 | 0.9115 | 0.9115 | 0.9115 | 0.9115 | 0.9115 | 0.9115 | 0.9115 | 0.9115 | 0.9115
| 3.5 | 0.8532 | 0.8532 | 0.8532 | 0.8532 | 0.8532 | 0.8532 | 0.8532 | 0.8532 | 0.8532 | 0.8532 | 0.8532 | 0.8532 | 0.8532
| 4 | 0.8334 | 0.8334 | 0.8334 | 0.8334 | 0.8334 | 0.8334 | 0.8334 | 0.8334 | 0.8334 | 0.8334 | 0.8334 | 0.8334 | 0.8335
| 4.5 | 0.8196 | 0.8197 | 0.8198 | 0.8198 | 0.8199 | 0.82 | 0.82 | 0.8201 | 0.8201 | 0.8202 | 0.8202 | 0.8202 | 0.8202
| 5 | 0.8072 | 0.8077 | 0.8081 | 0.8084 | 0.8087 | 0.809 | 0.8093 | 0.8095 | 0.8097 | 0.8098 | 0.8098 | 0.8099 | 0.81
| 5.5 | 0.8014 | 0.8021 | 0.8027 | 0.8031 | 0.8035 | 0.8039 | 0.8043 | 0.8046 | 0.8048 | 0.805 | 0.805 | 0.8051 | 0.8053
| 6 | 0.8018 | 0.8023 | 0.8028 | 0.8031 | 0.8034 | 0.8037 | 0.804 | 0.8042 | 0.8044 | 0.8046 | 0.8047 | 0.8047 | 0.8049
| 6.5 | 0.8038 | 0.8041 | 0.8044 | 0.8046 | 0.8048 | 0.805 | 0.8051 | 0.8053 | 0.8054 | 0.8055 | 0.8055 | 0.8056 | 0.8057
| 7 | 0.8052 | 0.8054 | 0.8055 | 0.8057 | 0.8058 | 0.8059 | 0.806 | 0.8061 | 0.8062 | 0.8062 | 0.8063 | 0.8063 | 0.8063
| 7.5 | 0.8049 | 0.805 | 0.8051 | 0.8052 | 0.8052 | 0.8053 | 0.8053 | 0.8054 | 0.8054 | 0.8054 | 0.8054 | 0.8053 | 0.8052
| 8 | 0.799 | 0.799 | 0.7991 | 0.7991 | 0.7991 | 0.7991 | 0.799 | 0.7987 | 0.7984 | 0.798 | 0.7977 | 0.7974 | 0.7965
| 8.5 | 0.7815 | 0.7815 | 0.7814 | 0.7811 | 0.7808 | 0.7802 | 0.7794 | 0.7782 | 0.7767 | 0.7747 | 0.7735 | 0.7722 | 0.7691
| 9 | 0.7492 | 0.7488 | 0.7481 | 0.7469 | 0.7454 | 0.7432 | 0.7404 | 0.7369 | 0.7327 | 0.7277 | 0.725 | 0.722 | 0.7155
| 9.5 | 0.704 | 0.7023 | 0.6999 | 0.6966 | 0.6925 | 0.6876 | 0.6818 | 0.6749 | 0.6673 | 0.6589 | 0.6544 | 0.6497 | 0.6399
| 10 | 0.6496 | 0.6455 | 0.6404 | 0.6342 | 0.6269 | 0.6187 | 0.6096 | 0.5996 | 0.589 | 0.5779 | 0.5722 | 0.5664 | 0.5545
| 10.5 | 0.5898 | 0.5827 | 0.5745 | 0.5651 | 0.5549 | 0.5439 | 0.5323 | 0.5201 | 0.5074 | 0.4946 | 0.4883 | 0.4819 | 0.4693
| 11 | 0.5276 | 0.5177 | 0.5067 | 0.4948 | 0.4821 | 0.4691 | 0.4561 | 0.4432 | 0.4307 | 0.4187 | 0.4129 | 0.4072 | 0.3961
| 11.5 | 0.4656 | 0.453 | 0.4399 | 0.4267 | 0.4137 | 0.4013 | 0.3893 | 0.3779 | 0.3671 | 0.3568 | 0.3519 | 0.3471 | 0.3379
| 12 | 0.4056 | 0.3925 | 0.3798 | 0.3677 | 0.3561 | 0.3453 | 0.335 | 0.3253 | 0.3162 | 0.3076 | 0.3034 | 0.2994 | 0.2917
| 12.5 | 0.3527 | 0.3409 | 0.3297 | 0.3192 | 0.3093 | 0.3 | 0.2913 | 0.283 | 0.2753 | 0.268 | 0.2645 | 0.2611 | 0.2545
| 13 | 0.3086 | 0.2983 | 0.2886 | 0.2796 | 0.2711 | 0.2631 | 0.2556 | 0.2485 | 0.2419 | 0.2356 | 0.2326 | 0.2297 | 0.2241
| 13.5 | 0.2721 | 0.2631 | 0.2547 | 0.2468 | 0.2395 | 0.2326 | 0.2261 | 0.22 | 0.2143 | 0.2088 | 0.2062 | 0.2037 | 0.1988
| 14 | 0.2415 | 0.2337 | 0.2263 | 0.2195 | 0.2131 | 0.2071 | 0.2014 | 0.1961 | 0.1911 | 0.1863 | 0.184 | 0.1818 | 0.1776
| 14.5 | 0.2158 | 0.2089 | 0.2024 | 0.1964 | 0.1908 | 0.1855 | 0.1805 | 0.1758 | 0.1714 | 0.1672 | 0.1652 | 0.1633 | 0.1595
| 15 | 0.1938 | 0.1877 | 0.1821 | 0.1767 | 0.1718 | 0.1671 | 0.1627 | 0.1585 | 0.1546 | 0.1509 | 0.1491 | 0.1473 | 0.144
| 15.5 | 0.175 | 0.1696 | 0.1646 | 0.1598 | 0.1554 | 0.1512 | 0.1473 | 0.1436 | 0.14 | 0.1367 | 0.1351 | 0.1336 | 0.1306
| 16 | 0.1588 | 0.1539 | 0.1494 | 0.1452 | 0.1412 | 0.1374 | 0.1339 | 0.1306 | 0.1274 | 0.1244 | 0.123 | 0.1216 | 0.1189
| 16.5 | 0.1446 | 0.1403 | 0.1362 | 0.1324 | 0.1288 | 0.1254 | 0.1222 | 0.1192 | 0.1164 | 0.1137 | 0.1124 | 0.1111 | 0.1087
| 17 | 0.1322 | 0.1283 | 0.1246 | 0.1212 | 0.1179 | 0.1149 | 0.112 | 0.1093 | 0.1067 | 0.1042 | 0.1031 | 0.1019 | 0.0997
| 17.5 | 0.1213 | 0.1177 | 0.1144 | 0.1113 | 0.1083 | 0.1055 | 0.1029 | 0.1004 | 0.0981 | 0.0959 | 0.0948 | 0.0938 | 0.0918
| 18 | 0.1116 | 0.1084 | 0.1053 | 0.1025 | 0.0998 | 0.0973 | 0.0949 | 0.0926 | 0.0905 | 0.0885 | 0.0875 | 0.0865 | 0.0847
| 18.5 | 0.103 | 0.1 | 0.0972 | 0.0946 | 0.0922 | 0.0899 | 0.0877 | 0.0856 | 0.0837 | 0.0818 | 0.0809 | 0.08 | 0.0784
| 19 | 0.0953 | 0.0925 | 0.09 | 0.0876 | 0.0853 | 0.0832 | 0.0812 | 0.0793 | 0.0775 | 0.0758 | 0.075 | 0.0742 | 0.0727
| 19.5 | 0.0883 | 0.0858 | 0.0835 | 0.0813 | 0.0792 | 0.0773 | 0.0754 | 0.0737 | 0.072 | 0.0705 | 0.0697 | 0.069 | 0.0676
| 20 | 0.082 | 0.0797 | 0.0776 | 0.0756 | 0.0737 | 0.0719 | 0.0702 | 0.0686 | 0.067 | 0.0656 | 0.0649 | 0.0642 | 0.0629
| 20.5 | 0.0763 | 0.0742 | 0.0722 | 0.0703 | 0.0686 | 0.0669 | 0.0653 | 0.0639 | 0.0625 | 0.0611 | 0.0605 | 0.0599 | 0.0587
| 21 | 0.0709 | 0.0689 | 0.0671 | 0.0653 | 0.0637 | 0.0622 | 0.0608 | 0.0594 | 0.0581 | 0.0569 | 0.0563 | 0.0557 | 0.0546
| 21.5 | 0.0655 | 0.0637 | 0.0621 | 0.0605 | 0.059 | 0.0576 | 0.0563 | 0.055 | 0.0538 | 0.0527 | 0.0522 | 0.0517 | 0.0506
| 22 | 0.0606 | 0.059 | 0.0575 | 0.056 | 0.0547 | 0.0534 | 0.0522 | 0.051 | 0.0499 | 0.0489 | 0.0484 | 0.0479 | 0.047
| 22.5 | 0.0562 | 0.0547 | 0.0533 | 0.052 | 0.0507 | 0.0496 | 0.0484 | 0.0474 | 0.0464 | 0.0454 | 0.045 | 0.0445 | 0.0437
| 23 | 0.0523 | 0.0509 | 0.0496 | 0.0484 | 0.0472 | 0.0461 | 0.0451 | 0.0441 | 0.0432 | 0.0423 | 0.0419 | 0.0415 | 0.0407
| 23.5 | 0.0488 | 0.0475 | 0.0463 | 0.0452 | 0.0441 | 0.0431 | 0.0421 | 0.0412 | 0.0404 | 0.0396 | 0.0392 | 0.0388 | 0.0381
| 24 | 0.0457 | 0.0445 | 0.0433 | 0.0423 | 0.0413 | 0.0404 | 0.0395 | 0.0386 | 0.0378 | 0.0371 | 0.0367 | 0.0364 | 0.0357
| 24.5 | 0.0429 | 0.0418 | 0.0407 | 0.0397 | 0.0388 | 0.0379 | 0.0371 | 0.0363 | 0.0356 | 0.0349 | 0.0346 | 0.0342 | 0.0336
| 25 | 0.0404 | 0.0394 | 0.0384 | 0.0375 | 0.0366 | 0.0358 | 0.035 | 0.0343 | 0.0336 | 0.033 | 0.0326 | 0.0323 | 0.0317
| 25.5 | 0.0383 | 0.0373 | 0.0364 | 0.0355 | 0.0347 | 0.0339 | 0.0332 | 0.0325 | 0.0318 | 0.0312 | 0.0309 | 0.0306 | 0.0301
| 26 | 0.0363 | 0.0354 | 0.0345 | 0.0337 | 0.0329 | 0.0322 | 0.0315 | 0.0308 | 0.0302 | 0.0297 | 0.0294 | 0.0291 | 0.0286
| 26.5 | 0.0345 | 0.0337 | 0.0328 | 0.0321 | 0.0313 | 0.0306 | 0.03 | 0.0294 | 0.0288 | 0.0282 | 0.028 | 0.0277 | 0.0272
| 27 | 0.0329 | 0.0321 | 0.0313 | 0.0306 | 0.0299 | 0.0292 | 0.0286 | 0.028 | 0.0275 | 0.0269 | 0.0267 | 0.0264 | 0.026