## Sheet1
PROPERTIES
General
Name | Gamesa SG 4.7-155 -MOD 4,6MW
Manufacturer | Gamesa
Hub Height | 90 | 102.5 | 120.5
Power
Rated Power | 4600
Peak Power | 4600
Power Regulation Type | Pitch
Voltage | 690
Rotor
Rotor diameter | 155
Number of blades | 3
Rated RPM | 20.5
Rotor tilt | 6
Speed Regulation Type | Variable
Wind Speed Control Strategies
Cut-in Wind Speed | 3
Cut-out Wind Speed | 27
Restart Wind Speed | 24
Stop Wind Speed | 3
Temperature Control Strategies
Low Temperature Shutdown | -30
Low Temperature Restart | -20
High Temperature Shutdown | 50
High Temperature Restart | 45
Comments and details

## Sheet2
TURBINE CLASIFICATION
Class and Subclass
Turbine Class | III
Turbine SubClass | B
Values
Certification | IEC 3rd Edition
Vave | 7.5
Vref | 37.5
Design TI | 0.11

## Sheet3
POWER CURVE
Power (kW)
Air Density (kg/m³)
TI (%) | 10 | 0.94 | 0.97 | 1 | 1.03 | 1.06 | 1.09 | 1.12 | 1.15 | 1.18 | 1.21 | 1.225 | 1.24 | 1.27
Wind Speed (m/s) | 0 | 0 | 0 | 0 | 0 | 0 | 0 | 0 | 0 | 0 | 0 | 0 | 0 | 0
| 0.5 | 0 | 0 | 0 | 0 | 0 | 0 | 0 | 0 | 0 | 0 | 0 | 0 | 0
| 1 | 0 | 0 | 0 | 0 | 0 | 0 | 0 | 0 | 0 | 0 | 0 | 0 | 0
| 1.5 | 0 | 0 | 0 | 0 | 0 | 0 | 0 | 0 | 0 | 0 | 0 | 0 | 0
| 2 | 0 | 0 | 0 | 0 | 0 | 0 | 0 | 0 | 0 | 0 | 0 | 0 | 0
| 2.5 | 0 | 0 | 0 | 0 | 0 | 0 | 0 | 0 | 0 | 0 | 0 | 0 | 0
| 3 | 17 | 19 | 21 | 24 | 27 | 30 | 33 | 36 | 39 | 42 | 44 | 45 | 48
| 3.5 | 75 | 80 | 84 | 89 | 94 | 99 | 104 | 109 | 114 | 119 | 122 | 124 | 129
| 4 | 166 | 174 | 182 | 190 | 198 | 206 | 214 | 223 | 231 | 239 | 243 | 247 | 255
| 4.5 | 284 | 296 | 308 | 320 | 332 | 345 | 357 | 369 | 381 | 393 | 399 | 405 | 417
| 5 | 431 | 448 | 465 | 482 | 499 | 516 | 532 | 549 | 566 | 583 | 592 | 600 | 617
| 5.5 | 609 | 632 | 655 | 678 | 700 | 723 | 745 | 768 | 791 | 813 | 824 | 836 | 858
| 6 | 823 | 853 | 882 | 912 | 941 | 970 | 999 | 1029 | 1058 | 1087 | 1101 | 1116 | 1145
| 6.5 | 1075 | 1113 | 1150 | 1187 | 1224 | 1261 | 1298 | 1335 | 1372 | 1408 | 1427 | 1445 | 1482
| 7 | 1367 | 1414 | 1460 | 1506 | 1552 | 1598 | 1644 | 1690 | 1736 | 1781 | 1804 | 1827 | 1873
| 7.5 | 1701 | 1757 | 1814 | 1871 | 1927 | 1983 | 2040 | 2096 | 2152 | 2208 | 2236 | 2264 | 2320
| 8 | 2075 | 2143 | 2212 | 2280 | 2348 | 2416 | 2483 | 2551 | 2618 | 2685 | 2718 | 2751 | 2817
| 8.5 | 2482 | 2563 | 2644 | 2724 | 2804 | 2883 | 2961 | 3039 | 3115 | 3189 | 3226 | 3262 | 3333
| 9 | 2905 | 2998 | 3090 | 3180 | 3269 | 3355 | 3439 | 3519 | 3597 | 3671 | 3707 | 3741 | 3808
| 9.5 | 3323 | 3424 | 3521 | 3614 | 3704 | 3788 | 3867 | 3941 | 4010 | 4073 | 4103 | 4132 | 4185
| 10 | 3709 | 3809 | 3903 | 3989 | 4069 | 4141 | 4206 | 4264 | 4316 | 4361 | 4382 | 4401 | 4435
| 10.5 | 4040 | 4129 | 4209 | 4278 | 4340 | 4392 | 4436 | 4472 | 4501 | 4523 | 4532 | 4540 | 4552
| 11 | 4298 | 4367 | 4425 | 4471 | 4507 | 4531 | 4550 | 4562 | 4571 | 4577 | 4579 | 4581 | 4584
| 11.5 | 4474 | 4515 | 4542 | 4560 | 4571 | 4578 | 4583 | 4587 | 4589 | 4591 | 4592 | 4593 | 4594
| 12 | 4559 | 4572 | 4580 | 4585 | 4589 | 4591 | 4593 | 4595 | 4596 | 4597 | 4597 | 4597 | 4598
| 12.5 | 4584 | 4589 | 4592 | 4594 | 4595 | 4596 | 4597 | 4598 | 4599 | 4599 | 4599 | 4600 | 4600
| 13 | 4593 | 4595 | 4596 | 4598 | 4598 | 4599 | 4599 | 4600 | 4600 | 4600 | 4600 | 4600 | 4600
| 13.5 | 4597 | 4598 | 4599 | 4599 | 4600 | 4600 | 4600 | 4600 | 4600 | 4600 | 4600 | 4600 | 4600
| 14 | 4599 | 4600 | 4600 | 4600 | 4600 | 4600 | 4600 | 4600 | 4600 | 4600 | 4600 | 4600 | 4600
| 14.5 | 4600 | 4600 | 4600 | 4600 | 4600 | 4600 | 4600 | 4600 | 4600 | 4600 | 4600 | 4600 | 4600
| 15 | 4600 | 4600 | 4600 | 4600 | 4600 | 4600 | 4600 | 4600 | 4600 | 4600 | 4600 | 4600 | 4600
| 15.5 | 4600 | 4600 | 4600 | 4600 | 4600 | 4600 | 4600 | 4600 | 4600 | 4600 | 4600 | 4600 | 4600
| 16 | 4600 | 4600 | 4600 | 4600 | 4600 | 4600 | 4600 | 4600 | 4600 | 4600 | 4600 | 4600 | 4600
| 16.5 | 4600 | 4600 | 4600 | 4600 | 4600 | 4600 | 4600 | 4600 | 4600 | 4600 | 4600 | 4600 | 4600
| 17 | 4599 | 4599 | 4599 | 4599 | 4599 | 4599 | 4599 | 4599 | 4599 | 4599 | 4599 | 4599 | 4599
| 17.5 | 4598 | 4598 | 4598 | 4598 | 4598 | 4598 | 4598 | 4598 | 4598 | 4598 | 4598 | 4598 | 4598
| 18 | 4596 | 4596 | 4596 | 4596 | 4596 | 4596 | 4596 | 4596 | 4596 | 4596 | 4596 | 4596 | 4596
| 18.5 | 4592 | 4592 | 4592 | 4592 | 4592 | 4592 | 4592 | 4592 | 4592 | 4592 | 4592 | 4592 | 4592
| 19 | 4585 | 4585 | 4585 | 4585 | 4585 | 4585 | 4585 | 4585 | 4585 | 4585 | 4585 | 4585 | 4585
| 19.5 | 4576 | 4576 | 4576 | 4576 | 4576 | 4576 | 4576 | 4576 | 4576 | 4576 | 4576 | 4576 | 4576
| 20 | 4563 | 4563 | 4563 | 4563 | 4563 | 4563 | 4563 | 4563 | 4563 | 4563 | 4563 | 4563 | 4563
| 20.5 | 4537 | 4537 | 4537 | 4537 | 4537 | 4537 | 4537 | 4537 | 4537 | 4537 | 4537 | 4537 | 4537
| 21 | 4483 | 4483 | 4483 | 4483 | 4483 | 4483 | 4483 | 4483 | 4483 | 4483 | 4483 | 4483 | 4483
| 21.5 | 4408 | 4408 | 4408 | 4408 | 4408 | 4408 | 4408 | 4408 | 4408 | 4408 | 4408 | 4408 | 4408
| 22 | 4328 | 4328 | 4328 | 4328 | 4328 | 4328 | 4328 | 4328 | 4328 | 4328 | 4328 | 4328 | 4328
| 22.5 | 4249 | 4249 | 4249 | 4249 | 4249 | 4249 | 4249 | 4249 | 4249 | 4249 | 4249 | 4249 | 4249
| 23 | 4174 | 4174 | 4174 | 4174 | 4174 | 4174 | 4174 | 4174 | 4174 | 4174 | 4174 | 4174 | 4174
| 23.5 | 4106 | 4106 | 4106 | 4106 | 4106 | 4106 | 4106 | 4106 | 4106 | 4106 | 4106 | 4106 | 4106
| 24 | 4043 | 4043 | 4043 | 4043 | 4043 | 4043 | 4043 | 4043 | 4043 | 4043 | 4043 | 4043 | 4043
| 24.5 | 3989 | 3989 | 3989 | 3989 | 3989 | 3989 | 3989 | 3989 | 3989 | 3989 | 3989 | 3989 | 3989
| 25 | 3942 | 3942 | 3942 | 3942 | 3942 | 3942 | 3942 | 3942 | 3942 | 3942 | 3942 | 3942 | 3942
| 25.5 | 3904 | 3904 | 3904 | 3904 | 3904 | 3904 | 3904 | 3904 | 3904 | 3904 | 3904 | 3904 | 3904
| 26 | 3869 | 3869 | 3869 | 3869 | 3869 | 3869 | 3869 | 3869 | 3869 | 3869 | 3869 | 3869 | 3869
| 26.5 | 3841 | 3841 | 3841 | 3841 | 3841 | 3841 | 3841 | 3841 | 3841 | 3841 | 3841 | 3841 | 3841
| 27 | 3815 | 3815 | 3815 | 3815 | 3815 | 3815 | 3815 | 3815 | 3815 | 3815 | 3815 | 3815 | 3815

## Sheet4
THRUST CURVE
Ct (-)
Air Density (kg/m³)
|  | 0.94 | 0.97 | 1 | 1.03 | 1.06 | 1.09 | 1.12 | 1.15 | 1.18 | 1.21 | 1.225 | 1.24 | 1.27
Wind Speed (m/s) | 0 | 0 | 0 | 0 | 0 | 0 | 0 | 0 | 0 | 0 | 0 | 0 | 0 | 0
| 0.5 | 0 | 0 | 0 | 0 | 0 | 0 | 0 | 0 | 0 | 0 | 0 | 0 | 0
| 1 | 0 | 0 | 0 | 0 | 0 | 0 | 0 | 0 | 0 | 0 | 0 | 0 | 0
| 1.5 | 0 | 0 | 0 | 0 | 0 | 0 | 0 | 0 | 0 | 0 | 0 | 0 | 0
| 2 | 0 | 0 | 0 | 0 | 0 | 0 | 0 | 0 | 0 | 0 | 0 | 0 | 0
| 2.5 | 0 | 0 | 0 | 0 | 0 | 0 | 0 | 0 | 0 | 0 | 0 | 0 | 0
| 3 | 0.9115 | 0.9115 | 0.9115 | 0.9115 | 0.9115 | 0.9115 | 0.9115 | 0.9115 | 0.9115 | 0.9115 | 0.9115 | 0.9115 | 0.9115
| 3.5 | 0.8532 | 0.8532 | 0.8532 | 0.8532 | 0.8532 | 0.8532 | 0.8532 | 0.8532 | 0.8532 | 0.8532 | 0.8532 | 0.8532 | 0.8532
| 4 | 0.8334 | 0.8334 | 0.8334 | 0.8334 | 0.8334 | 0.8334 | 0.8334 | 0.8334 | 0.8334 | 0.8334 | 0.8334 | 0.8334 | 0.8335
| 4.5 | 0.8196 | 0.8197 | 0.8198 | 0.8198 | 0.8199 | 0.82 | 0.82 | 0.8201 | 0.8201 | 0.8202 | 0.8202 | 0.8202 | 0.8202
| 5 | 0.8072 | 0.8077 | 0.8081 | 0.8084 | 0.8087 | 0.809 | 0.8093 | 0.8095 | 0.8097 | 0.8098 | 0.8098 | 0.8099 | 0.81
| 5.5 | 0.8014 | 0.8021 | 0.8027 | 0.8031 | 0.8035 | 0.8039 | 0.8043 | 0.8046 | 0.8048 | 0.805 | 0.805 | 0.8051 | 0.8053
| 6 | 0.8018 | 0.8023 | 0.8028 | 0.8031 | 0.8034 | 0.8037 | 0.804 | 0.8042 | 0.8044 | 0.8046 | 0.8047 | 0.8047 | 0.8049
| 6.5 | 0.8038 | 0.8041 | 0.8044 | 0.8046 | 0.8048 | 0.805 | 0.8051 | 0.8053 | 0.8054 | 0.8055 | 0.8055 | 0.8056 | 0.8057
| 7 | 0.8052 | 0.8054 | 0.8055 | 0.8057 | 0.8058 | 0.8059 | 0.806 | 0.8061 | 0.8062 | 0.8062 | 0.8063 | 0.8063 | 0.8063
| 7.5 | 0.8049 | 0.805 | 0.8051 | 0.8052 | 0.8052 | 0.8053 | 0.8053 | 0.8054 | 0.8054 | 0.8054 | 0.8054 | 0.8054 | 0.8054
| 8 | 0.799 | 0.799 | 0.7991 | 0.7991 | 0.7991 | 0.7991 | 0.7991 | 0.799 | 0.7987 | 0.7984 | 0.7982 | 0.7979 | 0.7973
| 8.5 | 0.7816 | 0.7815 | 0.7815 | 0.7813 | 0.7811 | 0.7807 | 0.7801 | 0.7792 | 0.778 | 0.7765 | 0.7756 | 0.7745 | 0.7719
| 9 | 0.7495 | 0.7491 | 0.7486 | 0.7478 | 0.7466 | 0.7449 | 0.7427 | 0.7398 | 0.7363 | 0.732 | 0.7296 | 0.7271 | 0.7214
| 9.5 | 0.7048 | 0.7036 | 0.7017 | 0.6991 | 0.6958 | 0.6915 | 0.6865 | 0.6805 | 0.6738 | 0.6662 | 0.6621 | 0.6579 | 0.6488
| 10 | 0.6518 | 0.6485 | 0.6441 | 0.6388 | 0.6325 | 0.6251 | 0.617 | 0.6077 | 0.5979 | 0.5875 | 0.5821 | 0.5766 | 0.5653
| 10.5 | 0.5938 | 0.5877 | 0.5804 | 0.572 | 0.5627 | 0.5525 | 0.5417 | 0.5302 | 0.5182 | 0.5058 | 0.4996 | 0.4933 | 0.4809
| 11 | 0.5336 | 0.5246 | 0.5146 | 0.5036 | 0.4919 | 0.4793 | 0.4667 | 0.4539 | 0.4414 | 0.4293 | 0.4234 | 0.4176 | 0.4063
| 11.5 | 0.4734 | 0.4619 | 0.4494 | 0.4365 | 0.4237 | 0.4111 | 0.399 | 0.3875 | 0.3764 | 0.3659 | 0.3608 | 0.3559 | 0.3464
| 12 | 0.4146 | 0.4017 | 0.389 | 0.3767 | 0.365 | 0.3539 | 0.3434 | 0.3334 | 0.3241 | 0.3152 | 0.3109 | 0.3068 | 0.2988
| 12.5 | 0.3612 | 0.3492 | 0.3378 | 0.327 | 0.3169 | 0.3074 | 0.2984 | 0.2899 | 0.282 | 0.2744 | 0.2708 | 0.2673 | 0.2606
| 13 | 0.3161 | 0.3056 | 0.2957 | 0.2863 | 0.2776 | 0.2694 | 0.2617 | 0.2545 | 0.2476 | 0.2412 | 0.2381 | 0.2351 | 0.2293
| 13.5 | 0.2786 | 0.2694 | 0.2608 | 0.2527 | 0.2452 | 0.2381 | 0.2314 | 0.2251 | 0.2192 | 0.2136 | 0.2109 | 0.2083 | 0.2033
| 14 | 0.2473 | 0.2392 | 0.2317 | 0.2246 | 0.218 | 0.2118 | 0.206 | 0.2006 | 0.1954 | 0.1905 | 0.1882 | 0.1859 | 0.1815
| 14.5 | 0.2208 | 0.2137 | 0.2071 | 0.2009 | 0.1951 | 0.1897 | 0.1846 | 0.1798 | 0.1752 | 0.1709 | 0.1689 | 0.1669 | 0.163
| 15 | 0.1983 | 0.192 | 0.1862 | 0.1807 | 0.1756 | 0.1708 | 0.1663 | 0.162 | 0.158 | 0.1541 | 0.1523 | 0.1505 | 0.1471
| 15.5 | 0.179 | 0.1734 | 0.1682 | 0.1634 | 0.1588 | 0.1545 | 0.1505 | 0.1467 | 0.1431 | 0.1397 | 0.138 | 0.1364 | 0.1334
| 16 | 0.1623 | 0.1573 | 0.1527 | 0.1483 | 0.1442 | 0.1404 | 0.1368 | 0.1334 | 0.1301 | 0.1271 | 0.1256 | 0.1242 | 0.1214
| 16.5 | 0.1478 | 0.1433 | 0.1392 | 0.1352 | 0.1316 | 0.1281 | 0.1248 | 0.1218 | 0.1188 | 0.1161 | 0.1148 | 0.1135 | 0.111
| 17 | 0.1351 | 0.1311 | 0.1273 | 0.1237 | 0.1204 | 0.1173 | 0.1143 | 0.1115 | 0.1089 | 0.1064 | 0.1052 | 0.104 | 0.1018
| 17.5 | 0.1239 | 0.1202 | 0.1168 | 0.1136 | 0.1106 | 0.1077 | 0.105 | 0.1025 | 0.1001 | 0.0978 | 0.0967 | 0.0957 | 0.0936
| 18 | 0.114 | 0.1106 | 0.1075 | 0.1046 | 0.1018 | 0.0993 | 0.0968 | 0.0945 | 0.0923 | 0.0902 | 0.0892 | 0.0883 | 0.0864
| 18.5 | 0.1051 | 0.1021 | 0.0992 | 0.0966 | 0.0941 | 0.0917 | 0.0894 | 0.0873 | 0.0853 | 0.0834 | 0.0825 | 0.0816 | 0.0799
| 19 | 0.0972 | 0.0944 | 0.0918 | 0.0894 | 0.0871 | 0.0849 | 0.0828 | 0.0809 | 0.0791 | 0.0773 | 0.0765 | 0.0757 | 0.0741
| 19.5 | 0.0901 | 0.0876 | 0.0852 | 0.0829 | 0.0808 | 0.0788 | 0.0769 | 0.0751 | 0.0734 | 0.0718 | 0.0711 | 0.0703 | 0.0689
| 20 | 0.0837 | 0.0813 | 0.0791 | 0.077 | 0.0751 | 0.0732 | 0.0715 | 0.0699 | 0.0683 | 0.0668 | 0.0661 | 0.0654 | 0.0641
| 20.5 | 0.0777 | 0.0755 | 0.0735 | 0.0716 | 0.0698 | 0.0681 | 0.0665 | 0.065 | 0.0635 | 0.0622 | 0.0615 | 0.0609 | 0.0597
| 21 | 0.0719 | 0.0699 | 0.068 | 0.0663 | 0.0646 | 0.0631 | 0.0616 | 0.0602 | 0.0589 | 0.0577 | 0.0571 | 0.0565 | 0.0554
| 21.5 | 0.0664 | 0.0645 | 0.0628 | 0.0612 | 0.0597 | 0.0583 | 0.057 | 0.0557 | 0.0545 | 0.0533 | 0.0528 | 0.0523 | 0.0512
| 22 | 0.0613 | 0.0596 | 0.0581 | 0.0566 | 0.0552 | 0.0539 | 0.0527 | 0.0515 | 0.0504 | 0.0494 | 0.0489 | 0.0484 | 0.0475
| 22.5 | 0.0568 | 0.0552 | 0.0538 | 0.0524 | 0.0512 | 0.05 | 0.0489 | 0.0478 | 0.0468 | 0.0458 | 0.0454 | 0.0449 | 0.0441
| 23 | 0.0527 | 0.0513 | 0.05 | 0.0487 | 0.0476 | 0.0465 | 0.0454 | 0.0445 | 0.0435 | 0.0426 | 0.0422 | 0.0418 | 0.041
| 23.5 | 0.0491 | 0.0478 | 0.0466 | 0.0454 | 0.0444 | 0.0433 | 0.0424 | 0.0415 | 0.0406 | 0.0398 | 0.0394 | 0.039 | 0.0383
| 24 | 0.0459 | 0.0447 | 0.0436 | 0.0425 | 0.0415 | 0.0406 | 0.0397 | 0.0388 | 0.038 | 0.0373 | 0.0369 | 0.0366 | 0.0359
| 24.5 | 0.0431 | 0.0419 | 0.0409 | 0.0399 | 0.039 | 0.0381 | 0.0373 | 0.0365 | 0.0357 | 0.035 | 0.0347 | 0.0344 | 0.0337
| 25 | 0.0406 | 0.0395 | 0.0385 | 0.0376 | 0.0367 | 0.0359 | 0.0351 | 0.0344 | 0.0337 | 0.0331 | 0.0327 | 0.0324 | 0.0318
| 25.5 | 0.0384 | 0.0374 | 0.0365 | 0.0356 | 0.0348 | 0.034 | 0.0333 | 0.0326 | 0.0319 | 0.0313 | 0.031 | 0.0307 | 0.0302
| 26 | 0.0364 | 0.0354 | 0.0346 | 0.0338 | 0.033 | 0.0322 | 0.0316 | 0.0309 | 0.0303 | 0.0297 | 0.0294 | 0.0292 | 0.0286
| 26.5 | 0.0346 | 0.0337 | 0.0329 | 0.0321 | 0.0314 | 0.0307 | 0.03 | 0.0294 | 0.0288 | 0.0283 | 0.028 | 0.0278 | 0.0273
| 27 | 0.033 | 0.0321 | 0.0313 | 0.0306 | 0.0299 | 0.0292 | 0.0286 | 0.028 | 0.0275 | 0.027 | 0.0267 | 0.0265 | 0.026