## Sheet1
PROPERTIES
General
Name | Gamesa SG 4.7-155 -MOD 4,8MW
Manufacturer | Gamesa
Hub Height | 90 | 102.5 | 120.5
Power
Rated Power | 4800
Peak Power | 4800
Power Regulation Type | Pitch
Voltage | 690
Rotor
Rotor diameter | 155
Number of blades | 3
Rated RPM | 20.5
Rotor tilt | 6
Speed Regulation Type | Variable
Wind Speed Control Strategies
Cut-in Wind Speed | 3
Cut-out Wind Speed | 27
Restart Wind Speed | 24
Stop Wind Speed | 3
Temperature Control Strategies
Low Temperature Shutdown | -30
Low Temperature Restart | -20
High Temperature Shutdown | 50
High Temperature Restart | 45
Comments and details

## Sheet2
TURBINE CLASIFICATION
Class and Subclass
Turbine Class | III
Turbine SubClass | B
Values
Certification | IEC 3rd Edition
Vave | 7.5
Vref | 37.5
Design TI | 0.11

## Sheet3
POWER CURVE
Power (kW)
Air Density (kg/m³)
TI (%) | 10 | 0.94 | 0.97 | 1 | 1.03 | 1.06 | 1.09 | 1.12 | 1.15 | 1.18 | 1.21 | 1.225 | 1.24 | 1.27
Wind Speed (m/s) | 0 | 0 | 0 | 0 | 0 | 0 | 0 | 0 | 0 | 0 | 0 | 0 | 0 | 0
| 0.5 | 0 | 0 | 0 | 0 | 0 | 0 | 0 | 0 | 0 | 0 | 0 | 0 | 0
| 1 | 0 | 0 | 0 | 0 | 0 | 0 | 0 | 0 | 0 | 0 | 0 | 0 | 0
| 1.5 | 0 | 0 | 0 | 0 | 0 | 0 | 0 | 0 | 0 | 0 | 0 | 0 | 0
| 2 | 0 | 0 | 0 | 0 | 0 | 0 | 0 | 0 | 0 | 0 | 0 | 0 | 0
| 2.5 | 0 | 0 | 0 | 0 | 0 | 0 | 0 | 0 | 0 | 0 | 0 | 0 | 0
| 3 | 17 | 19 | 21 | 24 | 27 | 30 | 33 | 36 | 39 | 42 | 44 | 45 | 48
| 3.5 | 75 | 80 | 84 | 89 | 94 | 99 | 104 | 109 | 114 | 119 | 122 | 124 | 129
| 4 | 166 | 174 | 182 | 190 | 198 | 206 | 214 | 223 | 231 | 239 | 243 | 247 | 255
| 4.5 | 284 | 296 | 308 | 320 | 332 | 345 | 357 | 369 | 381 | 393 | 399 | 405 | 417
| 5 | 431 | 448 | 465 | 482 | 499 | 516 | 532 | 549 | 566 | 583 | 592 | 600 | 617
| 5.5 | 609 | 632 | 655 | 678 | 700 | 723 | 745 | 768 | 791 | 813 | 824 | 836 | 858
| 6 | 823 | 853 | 882 | 912 | 941 | 970 | 999 | 1029 | 1058 | 1087 | 1101 | 1116 | 1145
| 6.5 | 1075 | 1113 | 1150 | 1187 | 1224 | 1261 | 1298 | 1335 | 1372 | 1408 | 1427 | 1445 | 1482
| 7 | 1367 | 1414 | 1460 | 1506 | 1552 | 1598 | 1644 | 1690 | 1736 | 1781 | 1804 | 1827 | 1873
| 7.5 | 1701 | 1757 | 1814 | 1871 | 1927 | 1983 | 2040 | 2096 | 2152 | 2208 | 2236 | 2264 | 2320
| 8 | 2075 | 2143 | 2212 | 2280 | 2348 | 2416 | 2484 | 2552 | 2619 | 2686 | 2720 | 2753 | 2820
| 8.5 | 2482 | 2563 | 2644 | 2725 | 2805 | 2885 | 2964 | 3043 | 3121 | 3198 | 3236 | 3273 | 3347
| 9 | 2906 | 3000 | 3093 | 3185 | 3276 | 3365 | 3452 | 3537 | 3620 | 3699 | 3737 | 3775 | 3848
| 9.5 | 3328 | 3431 | 3533 | 3632 | 3726 | 3818 | 3904 | 3986 | 4063 | 4135 | 4169 | 4202 | 4264
| 10 | 3726 | 3833 | 3935 | 4031 | 4120 | 4203 | 4278 | 4347 | 4409 | 4465 | 4490 | 4514 | 4558
| 10.5 | 4080 | 4181 | 4273 | 4355 | 4429 | 4494 | 4551 | 4599 | 4640 | 4674 | 4689 | 4702 | 4722
| 11 | 4371 | 4455 | 4528 | 4590 | 4641 | 4682 | 4713 | 4735 | 4751 | 4763 | 4767 | 4771 | 4776
| 11.5 | 4587 | 4647 | 4694 | 4726 | 4749 | 4763 | 4773 | 4779 | 4783 | 4787 | 4788 | 4789 | 4791
| 12 | 4721 | 4748 | 4766 | 4776 | 4782 | 4787 | 4790 | 4792 | 4793 | 4795 | 4795 | 4796 | 4797
| 12.5 | 4773 | 4781 | 4787 | 4790 | 4792 | 4794 | 4796 | 4797 | 4798 | 4798 | 4798 | 4799 | 4799
| 13 | 4789 | 4792 | 4794 | 4796 | 4797 | 4798 | 4799 | 4799 | 4800 | 4800 | 4800 | 4800 | 4800
| 13.5 | 4795 | 4796 | 4798 | 4798 | 4799 | 4800 | 4800 | 4800 | 4800 | 4800 | 4800 | 4800 | 4800
| 14 | 4798 | 4799 | 4799 | 4800 | 4800 | 4800 | 4800 | 4800 | 4800 | 4800 | 4800 | 4800 | 4800
| 14.5 | 4799 | 4800 | 4800 | 4800 | 4800 | 4800 | 4800 | 4800 | 4800 | 4800 | 4800 | 4800 | 4800
| 15 | 4800 | 4800 | 4800 | 4800 | 4800 | 4800 | 4800 | 4800 | 4800 | 4800 | 4800 | 4800 | 4800
| 15.5 | 4800 | 4800 | 4800 | 4800 | 4800 | 4800 | 4800 | 4800 | 4800 | 4800 | 4800 | 4800 | 4800
| 16 | 4800 | 4800 | 4800 | 4800 | 4800 | 4800 | 4800 | 4800 | 4800 | 4800 | 4800 | 4800 | 4800
| 16.5 | 4800 | 4800 | 4800 | 4800 | 4800 | 4800 | 4800 | 4800 | 4800 | 4800 | 4800 | 4800 | 4800
| 17 | 4799 | 4799 | 4799 | 4799 | 4799 | 4799 | 4799 | 4799 | 4799 | 4799 | 4799 | 4799 | 4799
| 17.5 | 4797 | 4797 | 4797 | 4797 | 4797 | 4797 | 4797 | 4797 | 4797 | 4797 | 4797 | 4797 | 4797
| 18 | 4794 | 4794 | 4794 | 4794 | 4794 | 4794 | 4794 | 4794 | 4794 | 4794 | 4794 | 4794 | 4794
| 18.5 | 4789 | 4789 | 4789 | 4789 | 4789 | 4789 | 4789 | 4789 | 4789 | 4789 | 4789 | 4789 | 4789
| 19 | 4781 | 4781 | 4781 | 4781 | 4781 | 4781 | 4781 | 4781 | 4781 | 4781 | 4781 | 4781 | 4781
| 19.5 | 4769 | 4769 | 4769 | 4769 | 4769 | 4769 | 4769 | 4769 | 4769 | 4769 | 4769 | 4769 | 4769
| 20 | 4746 | 4746 | 4746 | 4746 | 4746 | 4746 | 4746 | 4746 | 4746 | 4746 | 4746 | 4746 | 4746
| 20.5 | 4696 | 4696 | 4696 | 4696 | 4696 | 4696 | 4696 | 4696 | 4696 | 4696 | 4696 | 4696 | 4696
| 21 | 4614 | 4614 | 4614 | 4614 | 4614 | 4614 | 4614 | 4614 | 4614 | 4614 | 4614 | 4614 | 4614
| 21.5 | 4520 | 4520 | 4520 | 4520 | 4520 | 4520 | 4520 | 4520 | 4520 | 4520 | 4520 | 4520 | 4520
| 22 | 4423 | 4423 | 4423 | 4423 | 4423 | 4423 | 4423 | 4423 | 4423 | 4423 | 4423 | 4423 | 4423
| 22.5 | 4328 | 4328 | 4328 | 4328 | 4328 | 4328 | 4328 | 4328 | 4328 | 4328 | 4328 | 4328 | 4328
| 23 | 4239 | 4239 | 4239 | 4239 | 4239 | 4239 | 4239 | 4239 | 4239 | 4239 | 4239 | 4239 | 4239
| 23.5 | 4158 | 4158 | 4158 | 4158 | 4158 | 4158 | 4158 | 4158 | 4158 | 4158 | 4158 | 4158 | 4158
| 24 | 4085 | 4085 | 4085 | 4085 | 4085 | 4085 | 4085 | 4085 | 4085 | 4085 | 4085 | 4085 | 4085
| 24.5 | 4023 | 4023 | 4023 | 4023 | 4023 | 4023 | 4023 | 4023 | 4023 | 4023 | 4023 | 4023 | 4023
| 25 | 3969 | 3969 | 3969 | 3969 | 3969 | 3969 | 3969 | 3969 | 3969 | 3969 | 3969 | 3969 | 3969
| 25.5 | 3926 | 3926 | 3926 | 3926 | 3926 | 3926 | 3926 | 3926 | 3926 | 3926 | 3926 | 3926 | 3926
| 26 | 3887 | 3887 | 3887 | 3887 | 3887 | 3887 | 3887 | 3887 | 3887 | 3887 | 3887 | 3887 | 3887
| 26.5 | 3856 | 3856 | 3856 | 3856 | 3856 | 3856 | 3856 | 3856 | 3856 | 3856 | 3856 | 3856 | 3856
| 27 | 3826 | 3826 | 3826 | 3826 | 3826 | 3826 | 3826 | 3826 | 3826 | 3826 | 3826 | 3826 | 3826

## Sheet4
THRUST CURVE
Ct (-)
Air Density (kg/m³)
|  | 0.94 | 0.97 | 1 | 1.03 | 1.06 | 1.09 | 1.12 | 1.15 | 1.18 | 1.21 | 1.225 | 1.24 | 1.27
Wind Speed (m/s) | 0 | 0 | 0 | 0 | 0 | 0 | 0 | 0 | 0 | 0 | 0 | 0 | 0 | 0
| 0.5 | 0 | 0 | 0 | 0 | 0 | 0 | 0 | 0 | 0 | 0 | 0 | 0 | 0
| 1 | 0 | 0 | 0 | 0 | 0 | 0 | 0 | 0 | 0 | 0 | 0 | 0 | 0
| 1.5 | 0 | 0 | 0 | 0 | 0 | 0 | 0 | 0 | 0 | 0 | 0 | 0 | 0
| 2 | 0 | 0 | 0 | 0 | 0 | 0 | 0 | 0 | 0 | 0 | 0 | 0 | 0
| 2.5 | 0 | 0 | 0 | 0 | 0 | 0 | 0 | 0 | 0 | 0 | 0 | 0 | 0
| 3 | 0.9115 | 0.9115 | 0.9115 | 0.9115 | 0.9115 | 0.9115 | 0.9115 | 0.9115 | 0.9115 | 0.9115 | 0.9115 | 0.9115 | 0.9115
| 3.5 | 0.8532 | 0.8532 | 0.8532 | 0.8532 | 0.8532 | 0.8532 | 0.8532 | 0.8532 | 0.8532 | 0.8532 | 0.8532 | 0.8532 | 0.8532
| 4 | 0.8334 | 0.8334 | 0.8334 | 0.8334 | 0.8334 | 0.8334 | 0.8334 | 0.8334 | 0.8334 | 0.8334 | 0.8334 | 0.8334 | 0.8335
| 4.5 | 0.8196 | 0.8197 | 0.8198 | 0.8198 | 0.8199 | 0.82 | 0.82 | 0.8201 | 0.8201 | 0.8202 | 0.8202 | 0.8202 | 0.8202
| 5 | 0.8072 | 0.8077 | 0.8081 | 0.8084 | 0.8087 | 0.809 | 0.8093 | 0.8095 | 0.8097 | 0.8098 | 0.8098 | 0.8099 | 0.81
| 5.5 | 0.8014 | 0.8021 | 0.8027 | 0.8031 | 0.8035 | 0.8039 | 0.8043 | 0.8046 | 0.8048 | 0.805 | 0.805 | 0.8051 | 0.8053
| 6 | 0.8018 | 0.8023 | 0.8028 | 0.8031 | 0.8034 | 0.8037 | 0.804 | 0.8042 | 0.8044 | 0.8046 | 0.8047 | 0.8047 | 0.8049
| 6.5 | 0.8038 | 0.8041 | 0.8044 | 0.8046 | 0.8048 | 0.805 | 0.8051 | 0.8053 | 0.8054 | 0.8055 | 0.8055 | 0.8056 | 0.8057
| 7 | 0.8052 | 0.8054 | 0.8055 | 0.8057 | 0.8058 | 0.8059 | 0.806 | 0.8061 | 0.8062 | 0.8062 | 0.8063 | 0.8063 | 0.8064
| 7.5 | 0.8049 | 0.805 | 0.8051 | 0.8052 | 0.8052 | 0.8053 | 0.8054 | 0.8054 | 0.8054 | 0.8055 | 0.8055 | 0.8055 | 0.8055
| 8 | 0.799 | 0.7991 | 0.7991 | 0.7991 | 0.7992 | 0.7992 | 0.7992 | 0.7992 | 0.7991 | 0.7989 | 0.7988 | 0.7987 | 0.7983
| 8.5 | 0.7816 | 0.7816 | 0.7816 | 0.7816 | 0.7815 | 0.7813 | 0.781 | 0.7805 | 0.7798 | 0.7789 | 0.7783 | 0.7777 | 0.7761
| 9 | 0.7497 | 0.7496 | 0.7493 | 0.7489 | 0.7482 | 0.7473 | 0.7459 | 0.7441 | 0.7416 | 0.7387 | 0.737 | 0.7352 | 0.7309
| 9.5 | 0.7058 | 0.7052 | 0.7041 | 0.7025 | 0.7003 | 0.6975 | 0.6939 | 0.6894 | 0.6842 | 0.6783 | 0.675 | 0.6716 | 0.6641
| 10 | 0.6548 | 0.6527 | 0.6498 | 0.646 | 0.6413 | 0.6357 | 0.6291 | 0.6217 | 0.6134 | 0.6044 | 0.5996 | 0.5948 | 0.5848
| 10.5 | 0.5999 | 0.5955 | 0.5901 | 0.5835 | 0.5759 | 0.5673 | 0.558 | 0.548 | 0.5373 | 0.5262 | 0.5205 | 0.5147 | 0.5028
| 11 | 0.5433 | 0.5362 | 0.528 | 0.5188 | 0.5087 | 0.4978 | 0.4863 | 0.4742 | 0.462 | 0.45 | 0.444 | 0.4381 | 0.4266
| 11.5 | 0.4866 | 0.477 | 0.4664 | 0.4548 | 0.4427 | 0.4304 | 0.4182 | 0.4063 | 0.3949 | 0.384 | 0.3787 | 0.3736 | 0.3637
| 12 | 0.431 | 0.4191 | 0.4068 | 0.3945 | 0.3826 | 0.3711 | 0.3602 | 0.3498 | 0.3399 | 0.3305 | 0.3261 | 0.3217 | 0.3133
| 12.5 | 0.3778 | 0.3657 | 0.354 | 0.3428 | 0.3322 | 0.3222 | 0.3128 | 0.3038 | 0.2954 | 0.2875 | 0.2837 | 0.28 | 0.2729
| 13 | 0.3311 | 0.3201 | 0.3097 | 0.3 | 0.2908 | 0.2822 | 0.274 | 0.2664 | 0.2592 | 0.2524 | 0.2491 | 0.2459 | 0.2398
| 13.5 | 0.2917 | 0.2821 | 0.2731 | 0.2646 | 0.2566 | 0.2491 | 0.2421 | 0.2354 | 0.2292 | 0.2233 | 0.2205 | 0.2177 | 0.2124
| 14 | 0.2588 | 0.2503 | 0.2424 | 0.235 | 0.228 | 0.2215 | 0.2153 | 0.2095 | 0.2041 | 0.199 | 0.1965 | 0.1941 | 0.1895
| 14.5 | 0.2309 | 0.2235 | 0.2165 | 0.21 | 0.2039 | 0.1981 | 0.1928 | 0.1877 | 0.1829 | 0.1784 | 0.1762 | 0.1741 | 0.17
| 15 | 0.2073 | 0.2007 | 0.1945 | 0.1887 | 0.1833 | 0.1783 | 0.1735 | 0.169 | 0.1648 | 0.1607 | 0.1588 | 0.1569 | 0.1533
| 15.5 | 0.187 | 0.1811 | 0.1756 | 0.1705 | 0.1657 | 0.1612 | 0.1569 | 0.1529 | 0.1491 | 0.1456 | 0.1438 | 0.1422 | 0.1389
| 16 | 0.1694 | 0.1642 | 0.1593 | 0.1547 | 0.1504 | 0.1464 | 0.1426 | 0.139 | 0.1356 | 0.1324 | 0.1308 | 0.1293 | 0.1264
| 16.5 | 0.1542 | 0.1495 | 0.1451 | 0.141 | 0.1371 | 0.1335 | 0.13 | 0.1268 | 0.1237 | 0.1209 | 0.1195 | 0.1181 | 0.1155
| 17 | 0.1409 | 0.1366 | 0.1327 | 0.1289 | 0.1254 | 0.1221 | 0.119 | 0.1161 | 0.1133 | 0.1107 | 0.1095 | 0.1082 | 0.1059
| 17.5 | 0.1291 | 0.1253 | 0.1217 | 0.1183 | 0.1151 | 0.1121 | 0.1093 | 0.1067 | 0.1042 | 0.1018 | 0.1006 | 0.0995 | 0.0974
| 18 | 0.1187 | 0.1152 | 0.112 | 0.1089 | 0.106 | 0.1033 | 0.1007 | 0.0983 | 0.096 | 0.0938 | 0.0928 | 0.0917 | 0.0898
| 18.5 | 0.1095 | 0.1063 | 0.1033 | 0.1005 | 0.0978 | 0.0954 | 0.093 | 0.0908 | 0.0887 | 0.0867 | 0.0858 | 0.0848 | 0.083
| 19 | 0.1012 | 0.0983 | 0.0955 | 0.093 | 0.0905 | 0.0883 | 0.0861 | 0.0841 | 0.0822 | 0.0803 | 0.0795 | 0.0786 | 0.0769
| 19.5 | 0.0937 | 0.0911 | 0.0885 | 0.0862 | 0.084 | 0.0819 | 0.0799 | 0.078 | 0.0762 | 0.0746 | 0.0738 | 0.073 | 0.0715
| 20 | 0.0869 | 0.0844 | 0.0821 | 0.08 | 0.0779 | 0.076 | 0.0742 | 0.0724 | 0.0708 | 0.0693 | 0.0685 | 0.0678 | 0.0664
| 20.5 | 0.0803 | 0.0781 | 0.0759 | 0.074 | 0.0721 | 0.0703 | 0.0687 | 0.0671 | 0.0656 | 0.0642 | 0.0635 | 0.0628 | 0.0615
| 21 | 0.0739 | 0.0719 | 0.0699 | 0.0681 | 0.0664 | 0.0648 | 0.0633 | 0.0619 | 0.0605 | 0.0592 | 0.0586 | 0.058 | 0.0568
| 21.5 | 0.068 | 0.0661 | 0.0644 | 0.0627 | 0.0611 | 0.0597 | 0.0583 | 0.057 | 0.0558 | 0.0546 | 0.054 | 0.0535 | 0.0524
| 22 | 0.0626 | 0.0609 | 0.0593 | 0.0578 | 0.0564 | 0.055 | 0.0538 | 0.0526 | 0.0515 | 0.0504 | 0.0499 | 0.0494 | 0.0484
| 22.5 | 0.0578 | 0.0562 | 0.0547 | 0.0534 | 0.0521 | 0.0509 | 0.0497 | 0.0486 | 0.0476 | 0.0466 | 0.0461 | 0.0457 | 0.0448
| 23 | 0.0535 | 0.0521 | 0.0507 | 0.0495 | 0.0483 | 0.0471 | 0.0461 | 0.0451 | 0.0441 | 0.0432 | 0.0428 | 0.0424 | 0.0416
| 23.5 | 0.0497 | 0.0484 | 0.0471 | 0.046 | 0.0449 | 0.0439 | 0.0429 | 0.042 | 0.0411 | 0.0403 | 0.0399 | 0.0395 | 0.0387
| 24 | 0.0464 | 0.0451 | 0.044 | 0.0429 | 0.0419 | 0.041 | 0.0401 | 0.0392 | 0.0384 | 0.0376 | 0.0373 | 0.0369 | 0.0362
| 24.5 | 0.0434 | 0.0423 | 0.0412 | 0.0402 | 0.0393 | 0.0384 | 0.0376 | 0.0368 | 0.036 | 0.0353 | 0.035 | 0.0346 | 0.034
| 25 | 0.0408 | 0.0398 | 0.0388 | 0.0379 | 0.037 | 0.0362 | 0.0354 | 0.0346 | 0.0339 | 0.0333 | 0.033 | 0.0326 | 0.032
| 25.5 | 0.0386 | 0.0376 | 0.0367 | 0.0358 | 0.035 | 0.0342 | 0.0334 | 0.0328 | 0.0321 | 0.0315 | 0.0312 | 0.0309 | 0.0303
| 26 | 0.0365 | 0.0356 | 0.0347 | 0.0339 | 0.0331 | 0.0324 | 0.0317 | 0.031 | 0.0304 | 0.0298 | 0.0296 | 0.0293 | 0.0288
| 26.5 | 0.0347 | 0.0338 | 0.033 | 0.0322 | 0.0315 | 0.0308 | 0.0301 | 0.0295 | 0.0289 | 0.0284 | 0.0281 | 0.0279 | 0.0274
| 27 | 0.0331 | 0.0322 | 0.0314 | 0.0307 | 0.03 | 0.0293 | 0.0287 | 0.0281 | 0.0276 | 0.027 | 0.0268 | 0.0265 | 0.0261