## Sheet1
PROPERTIES
General
Name | Gamesa SG 5.0-145 -MOD 4,2 MW
Manufacturer | Gamesa
Hub Height | 91 | 95.5 | 97.5 | 127.5
Power
Rated Power | 4200
Peak Power | 4200
Power Regulation Type | Pitch
Voltage | 690
Rotor
Rotor diameter | 145
Number of blades | 3
Rated RPM | 20.5
Rotor tilt | 6
Speed Regulation Type | Variable
Wind Speed Control Strategies
Cut-in Wind Speed | 3
Cut-out Wind Speed | 27
Restart Wind Speed | 24
Stop Wind Speed | 3
Temperature Control Strategies
Low Temperature Shutdown | -30
Low Temperature Restart | -20
High Temperature Shutdown | 50
High Temperature Restart | 45
Comments and details

## Sheet2
TURBINE CLASIFICATION
Class and Subclass
Turbine Class | II
Turbine SubClass | B
Values
Certification | IEC 3rd Edition
Vave | 8.5
Vref | 42.5
Design TI | 0.11

## Sheet3
POWER CURVE
Power (kW)
Air Density (kg/m³)
TI (%) | 10 | 0.94 | 0.97 | 1 | 1.03 | 1.06 | 1.09 | 1.12 | 1.15 | 1.18 | 1.21 | 1.225 | 1.24 | 1.27
Wind Speed (m/s) | 0 | 0 | 0 | 0 | 0 | 0 | 0 | 0 | 0 | 0 | 0 | 0 | 0 | 0
| 0.5 | 0 | 0 | 0 | 0 | 0 | 0 | 0 | 0 | 0 | 0 | 0 | 0 | 0
| 1 | 0 | 0 | 0 | 0 | 0 | 0 | 0 | 0 | 0 | 0 | 0 | 0 | 0
| 1.5 | 0 | 0 | 0 | 0 | 0 | 0 | 0 | 0 | 0 | 0 | 0 | 0 | 0
| 2 | 0 | 0 | 0 | 0 | 0 | 0 | 0 | 0 | 0 | 0 | 0 | 0 | 0
| 2.5 | 0 | 0 | 0 | 0 | 0 | 0 | 0 | 0 | 0 | 0 | 0 | 0 | 0
| 3 | 30 | 33 | 36 | 38 | 41 | 44 | 46 | 49 | 52 | 54 | 56 | 57 | 60
| 3.5 | 86 | 90 | 95 | 100 | 104 | 109 | 113 | 118 | 123 | 127 | 130 | 132 | 137
| 4 | 170 | 178 | 185 | 192 | 200 | 207 | 215 | 222 | 230 | 237 | 241 | 245 | 252
| 4.5 | 278 | 289 | 300 | 311 | 322 | 333 | 344 | 355 | 366 | 377 | 383 | 388 | 399
| 5 | 410 | 425 | 441 | 456 | 471 | 486 | 502 | 517 | 532 | 547 | 555 | 563 | 578
| 5.5 | 569 | 590 | 610 | 630 | 651 | 671 | 691 | 711 | 732 | 752 | 762 | 772 | 792
| 6 | 759 | 785 | 812 | 838 | 864 | 891 | 917 | 943 | 969 | 996 | 1009 | 1022 | 1048
| 6.5 | 982 | 1016 | 1049 | 1082 | 1116 | 1149 | 1183 | 1216 | 1250 | 1283 | 1300 | 1316 | 1350
| 7 | 1242 | 1284 | 1325 | 1367 | 1409 | 1451 | 1492 | 1534 | 1576 | 1617 | 1638 | 1659 | 1700
| 7.5 | 1540 | 1591 | 1642 | 1694 | 1745 | 1796 | 1847 | 1898 | 1950 | 2001 | 2026 | 2052 | 2103
| 8 | 1875 | 1937 | 1999 | 2061 | 2123 | 2184 | 2246 | 2308 | 2369 | 2430 | 2460 | 2491 | 2551
| 8.5 | 2240 | 2313 | 2386 | 2459 | 2532 | 2604 | 2676 | 2747 | 2817 | 2886 | 2920 | 2953 | 3019
| 9 | 2620 | 2704 | 2788 | 2870 | 2952 | 3031 | 3108 | 3183 | 3256 | 3325 | 3359 | 3391 | 3454
| 9.5 | 2997 | 3089 | 3179 | 3266 | 3348 | 3427 | 3501 | 3571 | 3636 | 3696 | 3725 | 3752 | 3803
| 10 | 3351 | 3444 | 3531 | 3612 | 3687 | 3755 | 3816 | 3872 | 3922 | 3966 | 3986 | 4005 | 4038
| 10.5 | 3659 | 3742 | 3817 | 3884 | 3942 | 3992 | 4035 | 4071 | 4100 | 4121 | 4130 | 4138 | 4151
| 11 | 3902 | 3968 | 4023 | 4069 | 4104 | 4129 | 4147 | 4160 | 4168 | 4174 | 4177 | 4179 | 4182
| 11.5 | 4071 | 4112 | 4139 | 4157 | 4169 | 4176 | 4181 | 4184 | 4187 | 4189 | 4190 | 4191 | 4192
| 12 | 4156 | 4170 | 4178 | 4183 | 4186 | 4189 | 4191 | 4192 | 4194 | 4195 | 4195 | 4196 | 4196
| 12.5 | 4182 | 4186 | 4189 | 4192 | 4193 | 4195 | 4196 | 4196 | 4197 | 4198 | 4198 | 4198 | 4198
| 13 | 4191 | 4193 | 4195 | 4196 | 4197 | 4198 | 4198 | 4198 | 4199 | 4199 | 4199 | 4199 | 4199
| 13.5 | 4195 | 4197 | 4198 | 4198 | 4198 | 4199 | 4199 | 4199 | 4199 | 4199 | 4200 | 4200 | 4200
| 14 | 4198 | 4198 | 4199 | 4199 | 4199 | 4199 | 4200 | 4200 | 4200 | 4200 | 4200 | 4200 | 4200
| 14.5 | 4199 | 4199 | 4199 | 4199 | 4200 | 4200 | 4200 | 4200 | 4200 | 4200 | 4200 | 4200 | 4200
| 15 | 4199 | 4200 | 4200 | 4200 | 4200 | 4200 | 4200 | 4200 | 4200 | 4200 | 4200 | 4200 | 4200
| 15.5 | 4200 | 4200 | 4200 | 4200 | 4200 | 4200 | 4200 | 4200 | 4200 | 4200 | 4200 | 4200 | 4200
| 16 | 4200 | 4200 | 4200 | 4200 | 4200 | 4200 | 4200 | 4200 | 4200 | 4200 | 4200 | 4200 | 4200
| 16.5 | 4200 | 4200 | 4200 | 4200 | 4200 | 4200 | 4200 | 4200 | 4200 | 4200 | 4200 | 4200 | 4200
| 17 | 4200 | 4200 | 4200 | 4200 | 4200 | 4200 | 4200 | 4200 | 4200 | 4200 | 4200 | 4200 | 4200
| 17.5 | 4200 | 4200 | 4200 | 4200 | 4200 | 4200 | 4200 | 4200 | 4200 | 4200 | 4200 | 4200 | 4200
| 18 | 4200 | 4200 | 4200 | 4200 | 4200 | 4200 | 4200 | 4200 | 4200 | 4200 | 4200 | 4200 | 4200
| 18.5 | 4199 | 4199 | 4199 | 4199 | 4199 | 4199 | 4199 | 4199 | 4199 | 4199 | 4199 | 4199 | 4199
| 19 | 4197 | 4197 | 4197 | 4197 | 4197 | 4197 | 4197 | 4197 | 4197 | 4197 | 4197 | 4197 | 4197
| 19.5 | 4194 | 4194 | 4194 | 4194 | 4194 | 4194 | 4194 | 4194 | 4194 | 4194 | 4194 | 4194 | 4194
| 20 | 4187 | 4187 | 4187 | 4187 | 4187 | 4187 | 4187 | 4187 | 4187 | 4187 | 4187 | 4187 | 4187
| 20.5 | 4176 | 4176 | 4176 | 4176 | 4176 | 4176 | 4176 | 4176 | 4176 | 4176 | 4176 | 4176 | 4176
| 21 | 4159 | 4159 | 4159 | 4159 | 4159 | 4159 | 4159 | 4159 | 4159 | 4159 | 4159 | 4159 | 4159
| 21.5 | 4136 | 4136 | 4136 | 4136 | 4136 | 4136 | 4136 | 4136 | 4136 | 4136 | 4136 | 4136 | 4136
| 22 | 4107 | 4107 | 4107 | 4107 | 4107 | 4107 | 4107 | 4107 | 4107 | 4107 | 4107 | 4107 | 4107
| 22.5 | 4073 | 4073 | 4073 | 4073 | 4073 | 4073 | 4073 | 4073 | 4073 | 4073 | 4073 | 4073 | 4073
| 23 | 4035 | 4035 | 4035 | 4035 | 4035 | 4035 | 4035 | 4035 | 4035 | 4035 | 4035 | 4035 | 4035
| 23.5 | 3995 | 3995 | 3995 | 3995 | 3995 | 3995 | 3995 | 3995 | 3995 | 3995 | 3995 | 3995 | 3995
| 24 | 3955 | 3955 | 3955 | 3955 | 3955 | 3955 | 3955 | 3955 | 3955 | 3955 | 3955 | 3955 | 3955
| 24.5 | 3915 | 3915 | 3915 | 3915 | 3915 | 3915 | 3915 | 3915 | 3915 | 3915 | 3915 | 3915 | 3915
| 25 | 3881 | 3881 | 3881 | 3881 | 3881 | 3881 | 3881 | 3881 | 3881 | 3881 | 3881 | 3881 | 3881
| 25.5 | 3847 | 3847 | 3847 | 3847 | 3847 | 3847 | 3847 | 3847 | 3847 | 3847 | 3847 | 3847 | 3847
| 26 | 3816 | 3816 | 3815 | 3816 | 3816 | 3816 | 3815 | 3815 | 3816 | 3816 | 3816 | 3815 | 3815
| 26.5 | 3789 | 3789 | 3789 | 3789 | 3789 | 3789 | 3789 | 3789 | 3789 | 3789 | 3789 | 3789 | 3789
| 27 | 3765 | 3765 | 3765 | 3765 | 3765 | 3765 | 3765 | 3765 | 3765 | 3765 | 3765 | 3765 | 3765

## Sheet4
THRUST CURVE
Ct (-)
Air Density (kg/m³)
|  | 0.94 | 0.97 | 1 | 1.03 | 1.06 | 1.09 | 1.12 | 1.15 | 1.18 | 1.21 | 1.225 | 1.24 | 1.27
Wind Speed (m/s) | 0 | 0 | 0 | 0 | 0 | 0 | 0 | 0 | 0 | 0 | 0 | 0 | 0 | 0
| 0.5 | 0 | 0 | 0 | 0 | 0 | 0 | 0 | 0 | 0 | 0 | 0 | 0 | 0
| 1 | 0 | 0 | 0 | 0 | 0 | 0 | 0 | 0 | 0 | 0 | 0 | 0 | 0
| 1.5 | 0 | 0 | 0 | 0 | 0 | 0 | 0 | 0 | 0 | 0 | 0 | 0 | 0
| 2 | 0 | 0 | 0 | 0 | 0 | 0 | 0 | 0 | 0 | 0 | 0 | 0 | 0
| 2.5 | 0 | 0 | 0 | 0 | 0 | 0 | 0 | 0 | 0 | 0 | 0 | 0 | 0
| 3 | 0.8948 | 0.8948 | 0.8948 | 0.8948 | 0.8948 | 0.8948 | 0.8948 | 0.8948 | 0.8948 | 0.8948 | 0.8948 | 0.8948 | 0.8948
| 3.5 | 0.8674 | 0.8674 | 0.8674 | 0.8674 | 0.8674 | 0.8674 | 0.8674 | 0.8674 | 0.8674 | 0.8674 | 0.8674 | 0.8674 | 0.8674
| 4 | 0.8438 | 0.8438 | 0.8438 | 0.8438 | 0.8438 | 0.8438 | 0.8438 | 0.8438 | 0.8438 | 0.8438 | 0.8438 | 0.8438 | 0.8438
| 4.5 | 0.829 | 0.828 | 0.8282 | 0.8283 | 0.8284 | 0.8285 | 0.8286 | 0.8287 | 0.8288 | 0.8288 | 0.8289 | 0.829 | 0.829
| 5 | 0.8207 | 0.818 | 0.8184 | 0.8188 | 0.8191 | 0.8194 | 0.8197 | 0.8199 | 0.8202 | 0.8204 | 0.8206 | 0.8207 | 0.8209
| 5.5 | 0.8183 | 0.8154 | 0.8158 | 0.8163 | 0.8166 | 0.817 | 0.8173 | 0.8175 | 0.8178 | 0.818 | 0.8182 | 0.8183 | 0.8185
| 6 | 0.8185 | 0.8165 | 0.8168 | 0.8171 | 0.8174 | 0.8176 | 0.8178 | 0.818 | 0.8181 | 0.8183 | 0.8184 | 0.8185 | 0.8186
| 6.5 | 0.8191 | 0.8179 | 0.8181 | 0.8183 | 0.8184 | 0.8185 | 0.8187 | 0.8188 | 0.8189 | 0.819 | 0.819 | 0.8191 | 0.8192
| 7 | 0.8192 | 0.8185 | 0.8186 | 0.8187 | 0.8188 | 0.8189 | 0.8189 | 0.819 | 0.8191 | 0.8191 | 0.8192 | 0.8192 | 0.8193
| 7.5 | 0.8168 | 0.8164 | 0.8165 | 0.8166 | 0.8166 | 0.8167 | 0.8167 | 0.8168 | 0.8168 | 0.8168 | 0.8168 | 0.8168 | 0.8167
| 8 | 0.8061 | 0.8072 | 0.8073 | 0.8073 | 0.8073 | 0.8073 | 0.8073 | 0.8072 | 0.807 | 0.8067 | 0.8064 | 0.8058 | 0.805
| 8.5 | 0.7781 | 0.7858 | 0.7858 | 0.7857 | 0.7855 | 0.7851 | 0.7846 | 0.7838 | 0.7827 | 0.7812 | 0.7794 | 0.777 | 0.7741
| 9 | 0.727 | 0.7509 | 0.7505 | 0.7497 | 0.7486 | 0.747 | 0.7449 | 0.7421 | 0.7387 | 0.7346 | 0.7299 | 0.7243 | 0.7181
| 9.5 | 0.6555 | 0.705 | 0.7033 | 0.7009 | 0.6976 | 0.6934 | 0.6884 | 0.6825 | 0.6758 | 0.6683 | 0.6601 | 0.6512 | 0.6417
| 10 | 0.5742 | 0.6511 | 0.647 | 0.6418 | 0.6354 | 0.628 | 0.6197 | 0.6105 | 0.6008 | 0.5906 | 0.5799 | 0.5689 | 0.5576
| 10.5 | 0.4947 | 0.5918 | 0.5847 | 0.5763 | 0.567 | 0.5569 | 0.5462 | 0.535 | 0.5236 | 0.5121 | 0.5006 | 0.489 | 0.4777
| 11 | 0.4239 | 0.53 | 0.5203 | 0.5097 | 0.4985 | 0.4869 | 0.4752 | 0.4635 | 0.4519 | 0.4405 | 0.4294 | 0.4186 | 0.4081
| 11.5 | 0.3642 | 0.4694 | 0.4581 | 0.4465 | 0.4348 | 0.4231 | 0.4116 | 0.4004 | 0.3896 | 0.3791 | 0.3691 | 0.3595 | 0.3503
| 12 | 0.315 | 0.413 | 0.4014 | 0.3899 | 0.3786 | 0.3676 | 0.357 | 0.3469 | 0.3373 | 0.3281 | 0.3193 | 0.311 | 0.303
| 12.5 | 0.2748 | 0.3628 | 0.3517 | 0.3409 | 0.3306 | 0.3207 | 0.3113 | 0.3024 | 0.294 | 0.286 | 0.2784 | 0.2712 | 0.2644
| 13 | 0.2415 | 0.3193 | 0.3091 | 0.2994 | 0.2902 | 0.2815 | 0.2733 | 0.2655 | 0.2582 | 0.2512 | 0.2447 | 0.2385 | 0.2326
| 13.5 | 0.2139 | 0.2821 | 0.273 | 0.2644 | 0.2563 | 0.2487 | 0.2415 | 0.2347 | 0.2283 | 0.2223 | 0.2166 | 0.2112 | 0.2061
| 14 | 0.1906 | 0.2506 | 0.2425 | 0.2349 | 0.2278 | 0.2211 | 0.2148 | 0.2089 | 0.2033 | 0.198 | 0.193 | 0.1883 | 0.1838
| 14.5 | 0.1709 | 0.2238 | 0.2167 | 0.2099 | 0.2036 | 0.1977 | 0.1922 | 0.187 | 0.182 | 0.1774 | 0.173 | 0.1688 | 0.1648
| 15 | 0.1539 | 0.2009 | 0.1946 | 0.1886 | 0.183 | 0.1778 | 0.1729 | 0.1682 | 0.1638 | 0.1597 | 0.1558 | 0.1521 | 0.1486
| 15.5 | 0.1393 | 0.1812 | 0.1756 | 0.1702 | 0.1653 | 0.1606 | 0.1562 | 0.1521 | 0.1482 | 0.1445 | 0.141 | 0.1376 | 0.1345
| 16 | 0.1266 | 0.1642 | 0.1591 | 0.1544 | 0.1499 | 0.1457 | 0.1418 | 0.138 | 0.1345 | 0.1312 | 0.1281 | 0.1251 | 0.1223
| 16.5 | 0.1154 | 0.1494 | 0.1448 | 0.1405 | 0.1365 | 0.1327 | 0.1292 | 0.1258 | 0.1226 | 0.1196 | 0.1168 | 0.1141 | 0.1116
| 17 | 0.1057 | 0.1364 | 0.1322 | 0.1284 | 0.1247 | 0.1213 | 0.1181 | 0.1151 | 0.1122 | 0.1095 | 0.1069 | 0.1045 | 0.1021
| 17.5 | 0.097 | 0.1249 | 0.1212 | 0.1177 | 0.1144 | 0.1113 | 0.1083 | 0.1056 | 0.103 | 0.1005 | 0.0981 | 0.0959 | 0.0938
| 18 | 0.0893 | 0.1148 | 0.1114 | 0.1082 | 0.1052 | 0.1023 | 0.0997 | 0.0971 | 0.0948 | 0.0925 | 0.0904 | 0.0883 | 0.0864
| 18.5 | 0.0825 | 0.1058 | 0.1027 | 0.0997 | 0.097 | 0.0944 | 0.0919 | 0.0896 | 0.0875 | 0.0854 | 0.0834 | 0.0816 | 0.0798
| 19 | 0.0764 | 0.0978 | 0.0949 | 0.0922 | 0.0897 | 0.0873 | 0.085 | 0.0829 | 0.0809 | 0.079 | 0.0772 | 0.0755 | 0.0739
| 19.5 | 0.0708 | 0.0905 | 0.0879 | 0.0854 | 0.0831 | 0.0809 | 0.0788 | 0.0769 | 0.075 | 0.0733 | 0.0716 | 0.07 | 0.0685
| 20 | 0.0658 | 0.0839 | 0.0815 | 0.0792 | 0.0771 | 0.0751 | 0.0732 | 0.0714 | 0.0697 | 0.0681 | 0.0665 | 0.0651 | 0.0637
| 20.5 | 0.0612 | 0.078 | 0.0757 | 0.0736 | 0.0716 | 0.0698 | 0.068 | 0.0664 | 0.0648 | 0.0633 | 0.0619 | 0.0606 | 0.0593
| 21 | 0.057 | 0.0725 | 0.0704 | 0.0685 | 0.0666 | 0.0649 | 0.0633 | 0.0618 | 0.0603 | 0.059 | 0.0576 | 0.0564 | 0.0552
| 21.5 | 0.0531 | 0.0675 | 0.0655 | 0.0637 | 0.0621 | 0.0605 | 0.059 | 0.0575 | 0.0562 | 0.0549 | 0.0537 | 0.0526 | 0.0515
| 22 | 0.0496 | 0.0628 | 0.061 | 0.0594 | 0.0578 | 0.0563 | 0.055 | 0.0536 | 0.0524 | 0.0512 | 0.0501 | 0.0491 | 0.048
| 22.5 | 0.0463 | 0.0586 | 0.0569 | 0.0554 | 0.0539 | 0.0526 | 0.0513 | 0.0501 | 0.0489 | 0.0478 | 0.0468 | 0.0458 | 0.0449
| 23 | 0.0433 | 0.0547 | 0.0532 | 0.0517 | 0.0504 | 0.0491 | 0.0479 | 0.0468 | 0.0457 | 0.0447 | 0.0438 | 0.0429 | 0.042
| 23.5 | 0.0406 | 0.0512 | 0.0498 | 0.0484 | 0.0472 | 0.046 | 0.0449 | 0.0438 | 0.0428 | 0.0419 | 0.041 | 0.0401 | 0.0393
| 24 | 0.0381 | 0.048 | 0.0467 | 0.0454 | 0.0443 | 0.0432 | 0.0421 | 0.0411 | 0.0402 | 0.0393 | 0.0385 | 0.0377 | 0.0369
| 24.5 | 0.0358 | 0.0451 | 0.0439 | 0.0427 | 0.0416 | 0.0406 | 0.0396 | 0.0387 | 0.0378 | 0.037 | 0.0362 | 0.0355 | 0.0348
| 25 | 0.0338 | 0.0425 | 0.0414 | 0.0403 | 0.0393 | 0.0383 | 0.0374 | 0.0365 | 0.0357 | 0.0349 | 0.0342 | 0.0335 | 0.0328
| 25.5 | 0.032 | 0.0402 | 0.0391 | 0.0381 | 0.0371 | 0.0362 | 0.0353 | 0.0345 | 0.0338 | 0.033 | 0.0323 | 0.0317 | 0.0311
| 26 | 0.0303 | 0.0381 | 0.0371 | 0.0361 | 0.0352 | 0.0343 | 0.0335 | 0.0327 | 0.032 | 0.0313 | 0.0307 | 0.03 | 0.0294
| 26.5 | 0.0289 | 0.0362 | 0.0352 | 0.0343 | 0.0334 | 0.0326 | 0.0318 | 0.0311 | 0.0304 | 0.0298 | 0.0292 | 0.0286 | 0.028
| 27 | 0.0275 | 0.0345 | 0.0335 | 0.0327 | 0.0318 | 0.0311 | 0.0303 | 0.0296 | 0.029 | 0.0284 | 0.0278 | 0.0272 | 0.0267