## Sheet1
PROPERTIES
General
Name | Gamesa SG 5.0-145 -MOD 4,5 MW
Manufacturer | Gamesa
Hub Height | 91 | 95.5 | 97.5 | 127.5
Power
Rated Power | 4500
Peak Power | 4500
Power Regulation Type | Pitch
Voltage | 690
Rotor
Rotor diameter | 145
Number of blades | 3
Rated RPM | 20.5
Rotor tilt | 6
Speed Regulation Type | Variable
Wind Speed Control Strategies
Cut-in Wind Speed | 3
Cut-out Wind Speed | 27
Restart Wind Speed | 24
Stop Wind Speed | 3
Temperature Control Strategies
Low Temperature Shutdown | -30
Low Temperature Restart | -20
High Temperature Shutdown | 50
High Temperature Restart | 45
Comments and details

## Sheet2
TURBINE CLASIFICATION
Class and Subclass
Turbine Class | II
Turbine SubClass | B
Values
Certification | IEC 3rd Edition
Vave | 8.5
Vref | 42.5
Design TI | 0.11

## Sheet3
POWER CURVE
Power (kW)
Air Density (kg/m³)
TI (%) | 10 | 0.94 | 0.97 | 1 | 1.03 | 1.06 | 1.09 | 1.12 | 1.15 | 1.18 | 1.21 | 1.225 | 1.24 | 1.27
Wind Speed (m/s) | 0 | 0 | 0 | 0 | 0 | 0 | 0 | 0 | 0 | 0 | 0 | 0 | 0 | 0
| 0.5 | 0 | 0 | 0 | 0 | 0 | 0 | 0 | 0 | 0 | 0 | 0 | 0 | 0
| 1 | 0 | 0 | 0 | 0 | 0 | 0 | 0 | 0 | 0 | 0 | 0 | 0 | 0
| 1.5 | 0 | 0 | 0 | 0 | 0 | 0 | 0 | 0 | 0 | 0 | 0 | 0 | 0
| 2 | 0 | 0 | 0 | 0 | 0 | 0 | 0 | 0 | 0 | 0 | 0 | 0 | 0
| 2.5 | 0 | 0 | 0 | 0 | 0 | 0 | 0 | 0 | 0 | 0 | 0 | 0 | 0
| 3 | 30 | 33 | 36 | 38 | 41 | 44 | 46 | 49 | 52 | 54 | 56 | 57 | 60
| 3.5 | 86 | 90 | 95 | 100 | 104 | 109 | 113 | 118 | 123 | 127 | 130 | 132 | 137
| 4 | 170 | 178 | 185 | 192 | 200 | 207 | 215 | 222 | 230 | 237 | 241 | 245 | 252
| 4.5 | 278 | 289 | 300 | 311 | 322 | 333 | 344 | 355 | 366 | 377 | 383 | 388 | 399
| 5 | 410 | 425 | 441 | 456 | 471 | 486 | 502 | 517 | 532 | 547 | 555 | 563 | 578
| 5.5 | 569 | 590 | 610 | 630 | 651 | 671 | 691 | 711 | 732 | 752 | 762 | 772 | 792
| 6 | 759 | 785 | 812 | 838 | 864 | 891 | 917 | 943 | 969 | 996 | 1009 | 1022 | 1048
| 6.5 | 982 | 1016 | 1049 | 1082 | 1116 | 1149 | 1183 | 1216 | 1250 | 1283 | 1300 | 1316 | 1350
| 7 | 1242 | 1284 | 1325 | 1367 | 1409 | 1451 | 1492 | 1534 | 1576 | 1617 | 1638 | 1659 | 1700
| 7.5 | 1540 | 1591 | 1642 | 1694 | 1745 | 1796 | 1847 | 1898 | 1950 | 2001 | 2026 | 2052 | 2103
| 8 | 1875 | 1937 | 1999 | 2061 | 2123 | 2185 | 2246 | 2308 | 2370 | 2431 | 2462 | 2492 | 2553
| 8.5 | 2240 | 2313 | 2387 | 2460 | 2533 | 2606 | 2679 | 2751 | 2823 | 2894 | 2930 | 2965 | 3034
| 9 | 2620 | 2705 | 2790 | 2875 | 2958 | 3041 | 3123 | 3203 | 3281 | 3358 | 3395 | 3431 | 3503
| 9.5 | 3001 | 3097 | 3191 | 3284 | 3374 | 3462 | 3546 | 3626 | 3703 | 3775 | 3809 | 3843 | 3906
| 10 | 3370 | 3471 | 3569 | 3662 | 3751 | 3834 | 3911 | 3982 | 4046 | 4105 | 4133 | 4158 | 4206
| 10.5 | 3708 | 3806 | 3898 | 3983 | 4060 | 4129 | 4190 | 4244 | 4291 | 4331 | 4349 | 4365 | 4393
| 11 | 3997 | 4084 | 4161 | 4228 | 4287 | 4336 | 4375 | 4407 | 4429 | 4445 | 4452 | 4457 | 4466
| 11.5 | 4224 | 4291 | 4346 | 4390 | 4422 | 4444 | 4459 | 4469 | 4475 | 4480 | 4482 | 4484 | 4486
| 12 | 4381 | 4420 | 4446 | 4463 | 4473 | 4479 | 4484 | 4487 | 4489 | 4491 | 4492 | 4492 | 4493
| 12.5 | 4458 | 4471 | 4479 | 4484 | 4488 | 4490 | 4492 | 4493 | 4495 | 4496 | 4496 | 4496 | 4497
| 13 | 4482 | 4487 | 4490 | 4492 | 4494 | 4495 | 4496 | 4497 | 4498 | 4498 | 4498 | 4498 | 4499
| 13.5 | 4491 | 4493 | 4495 | 4496 | 4497 | 4498 | 4498 | 4499 | 4499 | 4499 | 4499 | 4499 | 4499
| 14 | 4495 | 4496 | 4497 | 4498 | 4499 | 4499 | 4499 | 4499 | 4499 | 4500 | 4500 | 4500 | 4500
| 14.5 | 4498 | 4498 | 4499 | 4499 | 4499 | 4499 | 4500 | 4500 | 4500 | 4500 | 4500 | 4500 | 4500
| 15 | 4499 | 4499 | 4499 | 4499 | 4500 | 4500 | 4500 | 4500 | 4500 | 4500 | 4500 | 4500 | 4500
| 15.5 | 4499 | 4499 | 4500 | 4500 | 4500 | 4500 | 4500 | 4500 | 4500 | 4500 | 4500 | 4500 | 4500
| 16 | 4500 | 4500 | 4500 | 4500 | 4500 | 4500 | 4500 | 4500 | 4500 | 4500 | 4500 | 4500 | 4500
| 16.5 | 4500 | 4500 | 4500 | 4500 | 4500 | 4500 | 4500 | 4500 | 4500 | 4500 | 4500 | 4500 | 4500
| 17 | 4500 | 4500 | 4500 | 4500 | 4500 | 4500 | 4500 | 4500 | 4500 | 4500 | 4500 | 4500 | 4500
| 17.5 | 4500 | 4500 | 4500 | 4500 | 4500 | 4500 | 4500 | 4500 | 4500 | 4500 | 4500 | 4500 | 4500
| 18 | 4499 | 4499 | 4499 | 4499 | 4499 | 4499 | 4499 | 4499 | 4499 | 4499 | 4499 | 4499 | 4499
| 18.5 | 4498 | 4498 | 4498 | 4498 | 4498 | 4498 | 4498 | 4498 | 4498 | 4498 | 4498 | 4498 | 4498
| 19 | 4495 | 4495 | 4495 | 4495 | 4495 | 4495 | 4495 | 4495 | 4495 | 4495 | 4495 | 4495 | 4495
| 19.5 | 4488 | 4488 | 4488 | 4488 | 4488 | 4488 | 4488 | 4488 | 4488 | 4488 | 4488 | 4488 | 4488
| 20 | 4475 | 4475 | 4475 | 4475 | 4475 | 4475 | 4475 | 4475 | 4475 | 4475 | 4475 | 4475 | 4475
| 20.5 | 4455 | 4455 | 4455 | 4455 | 4455 | 4455 | 4455 | 4455 | 4455 | 4455 | 4455 | 4455 | 4455
| 21 | 4425 | 4425 | 4425 | 4425 | 4425 | 4425 | 4425 | 4425 | 4425 | 4425 | 4425 | 4425 | 4425
| 21.5 | 4386 | 4386 | 4386 | 4386 | 4386 | 4386 | 4386 | 4386 | 4386 | 4386 | 4386 | 4386 | 4386
| 22 | 4337 | 4337 | 4337 | 4337 | 4337 | 4337 | 4337 | 4337 | 4337 | 4337 | 4337 | 4337 | 4337
| 22.5 | 4281 | 4281 | 4281 | 4281 | 4281 | 4281 | 4281 | 4281 | 4281 | 4281 | 4281 | 4281 | 4281
| 23 | 4221 | 4221 | 4221 | 4221 | 4221 | 4221 | 4221 | 4221 | 4221 | 4221 | 4221 | 4221 | 4221
| 23.5 | 4159 | 4159 | 4159 | 4159 | 4159 | 4159 | 4159 | 4159 | 4159 | 4159 | 4159 | 4159 | 4159
| 24 | 4099 | 4099 | 4099 | 4099 | 4099 | 4099 | 4099 | 4099 | 4099 | 4099 | 4099 | 4099 | 4099
| 24.5 | 4040 | 4040 | 4040 | 4040 | 4040 | 4040 | 4040 | 4040 | 4040 | 4040 | 4040 | 4040 | 4040
| 25 | 3989 | 3989 | 3989 | 3989 | 3989 | 3989 | 3989 | 3989 | 3989 | 3989 | 3989 | 3989 | 3989
| 25.5 | 3940 | 3940 | 3940 | 3940 | 3940 | 3940 | 3940 | 3940 | 3940 | 3940 | 3940 | 3940 | 3940
| 26 | 3896 | 3896 | 3896 | 3896 | 3896 | 3896 | 3896 | 3896 | 3896 | 3896 | 3896 | 3896 | 3896
| 26.5 | 3860 | 3860 | 3860 | 3860 | 3860 | 3860 | 3860 | 3860 | 3860 | 3860 | 3860 | 3860 | 3860
| 27 | 3827 | 3827 | 3827 | 3827 | 3827 | 3827 | 3827 | 3827 | 3827 | 3827 | 3827 | 3827 | 3827

## Sheet4
THRUST CURVE
Ct (-)
Air Density (kg/m³)
|  | 0.94 | 0.97 | 1 | 1.03 | 1.06 | 1.09 | 1.12 | 1.15 | 1.18 | 1.21 | 1.225 | 1.24 | 1.27
Wind Speed (m/s) | 0 | 0 | 0 | 0 | 0 | 0 | 0 | 0 | 0 | 0 | 0 | 0 | 0 | 0
| 0.5 | 0 | 0 | 0 | 0 | 0 | 0 | 0 | 0 | 0 | 0 | 0 | 0 | 0
| 1 | 0 | 0 | 0 | 0 | 0 | 0 | 0 | 0 | 0 | 0 | 0 | 0 | 0
| 1.5 | 0 | 0 | 0 | 0 | 0 | 0 | 0 | 0 | 0 | 0 | 0 | 0 | 0
| 2 | 0 | 0 | 0 | 0 | 0 | 0 | 0 | 0 | 0 | 0 | 0 | 0 | 0
| 2.5 | 0 | 0 | 0 | 0 | 0 | 0 | 0 | 0 | 0 | 0 | 0 | 0 | 0
| 3 | 0.8948 | 0.8948 | 0.8948 | 0.8948 | 0.8948 | 0.8948 | 0.8948 | 0.8948 | 0.8948 | 0.8948 | 0.8948 | 0.8948 | 0.8948
| 3.5 | 0.8674 | 0.8674 | 0.8674 | 0.8674 | 0.8674 | 0.8674 | 0.8674 | 0.8674 | 0.8674 | 0.8674 | 0.8674 | 0.8674 | 0.8674
| 4 | 0.8438 | 0.8438 | 0.8438 | 0.8438 | 0.8438 | 0.8438 | 0.8438 | 0.8438 | 0.8438 | 0.8438 | 0.8438 | 0.8438 | 0.8438
| 4.5 | 0.828 | 0.8282 | 0.8283 | 0.8284 | 0.8285 | 0.8286 | 0.8287 | 0.8288 | 0.8288 | 0.8289 | 0.829 | 0.829 | 0.829
| 5 | 0.818 | 0.8184 | 0.8188 | 0.8191 | 0.8194 | 0.8197 | 0.8199 | 0.8202 | 0.8204 | 0.8206 | 0.8207 | 0.8207 | 0.8209
| 5.5 | 0.8154 | 0.8158 | 0.8163 | 0.8166 | 0.817 | 0.8173 | 0.8175 | 0.8178 | 0.818 | 0.8182 | 0.8183 | 0.8183 | 0.8185
| 6 | 0.8165 | 0.8168 | 0.8171 | 0.8174 | 0.8176 | 0.8178 | 0.818 | 0.8181 | 0.8183 | 0.8184 | 0.8185 | 0.8185 | 0.8186
| 6.5 | 0.8179 | 0.8181 | 0.8183 | 0.8184 | 0.8185 | 0.8187 | 0.8188 | 0.8189 | 0.819 | 0.819 | 0.8191 | 0.8191 | 0.8192
| 7 | 0.8185 | 0.8186 | 0.8187 | 0.8188 | 0.8189 | 0.8189 | 0.819 | 0.8191 | 0.8191 | 0.8192 | 0.8192 | 0.8192 | 0.8193
| 7.5 | 0.8164 | 0.8165 | 0.8166 | 0.8166 | 0.8167 | 0.8168 | 0.8168 | 0.8168 | 0.8169 | 0.8169 | 0.8169 | 0.8169 | 0.8169
| 8 | 0.8072 | 0.8073 | 0.8073 | 0.8074 | 0.8074 | 0.8074 | 0.8074 | 0.8074 | 0.8073 | 0.8072 | 0.8071 | 0.807 | 0.8068
| 8.5 | 0.7859 | 0.7859 | 0.7859 | 0.7858 | 0.7858 | 0.7856 | 0.7854 | 0.7849 | 0.7843 | 0.7835 | 0.783 | 0.7824 | 0.781
| 9 | 0.7513 | 0.7512 | 0.751 | 0.7507 | 0.7501 | 0.7492 | 0.7479 | 0.7462 | 0.744 | 0.7412 | 0.7396 | 0.7379 | 0.734
| 9.5 | 0.7069 | 0.7063 | 0.7053 | 0.7039 | 0.7019 | 0.6991 | 0.6957 | 0.6914 | 0.6864 | 0.6806 | 0.6774 | 0.6742 | 0.667
| 10 | 0.6567 | 0.6546 | 0.6519 | 0.6483 | 0.6439 | 0.6383 | 0.6319 | 0.6245 | 0.6164 | 0.6078 | 0.6031 | 0.5986 | 0.5889
| 10.5 | 0.6029 | 0.5986 | 0.5933 | 0.5869 | 0.5796 | 0.5712 | 0.5621 | 0.5523 | 0.5421 | 0.5317 | 0.5263 | 0.521 | 0.5102
| 11 | 0.5472 | 0.5401 | 0.5321 | 0.5233 | 0.5137 | 0.5034 | 0.4928 | 0.4819 | 0.4709 | 0.46 | 0.4546 | 0.4493 | 0.4387
| 11.5 | 0.4911 | 0.4818 | 0.4719 | 0.4615 | 0.4508 | 0.4399 | 0.4289 | 0.4181 | 0.4075 | 0.3971 | 0.3921 | 0.3871 | 0.3775
| 12 | 0.4369 | 0.4264 | 0.4157 | 0.4049 | 0.3941 | 0.3834 | 0.3731 | 0.363 | 0.3533 | 0.344 | 0.3395 | 0.3351 | 0.3266
| 12.5 | 0.3868 | 0.3761 | 0.3654 | 0.355 | 0.3448 | 0.335 | 0.3256 | 0.3166 | 0.308 | 0.2999 | 0.2959 | 0.2921 | 0.2847
| 13 | 0.3421 | 0.3317 | 0.3217 | 0.3121 | 0.3029 | 0.2941 | 0.2858 | 0.2779 | 0.2704 | 0.2633 | 0.2599 | 0.2565 | 0.2501
| 13.5 | 0.303 | 0.2935 | 0.2843 | 0.2757 | 0.2675 | 0.2598 | 0.2525 | 0.2455 | 0.239 | 0.2328 | 0.2298 | 0.2269 | 0.2214
| 14 | 0.2694 | 0.2607 | 0.2526 | 0.2449 | 0.2377 | 0.2308 | 0.2244 | 0.2183 | 0.2126 | 0.2072 | 0.2046 | 0.202 | 0.1972
| 14.5 | 0.2405 | 0.2328 | 0.2256 | 0.2188 | 0.2124 | 0.2063 | 0.2007 | 0.1953 | 0.1902 | 0.1855 | 0.1832 | 0.1809 | 0.1766
| 15 | 0.2158 | 0.2089 | 0.2025 | 0.1964 | 0.1907 | 0.1854 | 0.1804 | 0.1756 | 0.1711 | 0.1669 | 0.1649 | 0.1629 | 0.1591
| 15.5 | 0.1945 | 0.1884 | 0.1826 | 0.1772 | 0.1722 | 0.1674 | 0.1629 | 0.1587 | 0.1547 | 0.1509 | 0.1491 | 0.1473 | 0.1439
| 16 | 0.1761 | 0.1706 | 0.1654 | 0.1606 | 0.1561 | 0.1518 | 0.1478 | 0.144 | 0.1404 | 0.137 | 0.1354 | 0.1338 | 0.1307
| 16.5 | 0.1601 | 0.1551 | 0.1505 | 0.1461 | 0.142 | 0.1382 | 0.1346 | 0.1312 | 0.1279 | 0.1248 | 0.1234 | 0.1219 | 0.1192
| 17 | 0.1461 | 0.1416 | 0.1374 | 0.1335 | 0.1298 | 0.1263 | 0.123 | 0.1199 | 0.117 | 0.1142 | 0.1128 | 0.1115 | 0.109
| 17.5 | 0.1337 | 0.1297 | 0.1259 | 0.1223 | 0.1189 | 0.1158 | 0.1128 | 0.11 | 0.1073 | 0.1048 | 0.1036 | 0.1024 | 0.1001
| 18 | 0.1228 | 0.1191 | 0.1156 | 0.1124 | 0.1093 | 0.1064 | 0.1037 | 0.1012 | 0.0987 | 0.0964 | 0.0953 | 0.0942 | 0.0921
| 18.5 | 0.1131 | 0.1097 | 0.1066 | 0.1036 | 0.1008 | 0.0981 | 0.0957 | 0.0933 | 0.0911 | 0.089 | 0.088 | 0.087 | 0.0851
| 19 | 0.1044 | 0.1013 | 0.0984 | 0.0957 | 0.0931 | 0.0907 | 0.0884 | 0.0863 | 0.0842 | 0.0823 | 0.0814 | 0.0804 | 0.0787
| 19.5 | 0.0966 | 0.0937 | 0.0911 | 0.0886 | 0.0862 | 0.084 | 0.0819 | 0.0799 | 0.078 | 0.0762 | 0.0754 | 0.0745 | 0.0729
| 20 | 0.0894 | 0.0868 | 0.0844 | 0.0821 | 0.0799 | 0.0779 | 0.0759 | 0.0741 | 0.0724 | 0.0707 | 0.0699 | 0.0692 | 0.0677
| 20.5 | 0.0829 | 0.0805 | 0.0783 | 0.0761 | 0.0741 | 0.0723 | 0.0705 | 0.0688 | 0.0672 | 0.0657 | 0.065 | 0.0642 | 0.0629
| 21 | 0.0769 | 0.0747 | 0.0726 | 0.0706 | 0.0688 | 0.0671 | 0.0654 | 0.0639 | 0.0624 | 0.061 | 0.0603 | 0.0597 | 0.0584
| 21.5 | 0.0713 | 0.0693 | 0.0674 | 0.0656 | 0.0639 | 0.0623 | 0.0608 | 0.0593 | 0.058 | 0.0567 | 0.0561 | 0.0555 | 0.0543
| 22 | 0.0662 | 0.0643 | 0.0625 | 0.0609 | 0.0593 | 0.0578 | 0.0564 | 0.0551 | 0.0539 | 0.0527 | 0.0521 | 0.0516 | 0.0505
| 22.5 | 0.0614 | 0.0597 | 0.0581 | 0.0565 | 0.0551 | 0.0537 | 0.0525 | 0.0512 | 0.0501 | 0.049 | 0.0485 | 0.048 | 0.047
| 23 | 0.0571 | 0.0555 | 0.054 | 0.0526 | 0.0513 | 0.05 | 0.0488 | 0.0477 | 0.0466 | 0.0456 | 0.0451 | 0.0447 | 0.0437
| 23.5 | 0.0532 | 0.0517 | 0.0503 | 0.049 | 0.0478 | 0.0466 | 0.0455 | 0.0445 | 0.0435 | 0.0425 | 0.0421 | 0.0417 | 0.0408
| 24 | 0.0497 | 0.0483 | 0.047 | 0.0458 | 0.0446 | 0.0436 | 0.0425 | 0.0416 | 0.0407 | 0.0398 | 0.0394 | 0.039 | 0.0382
| 24.5 | 0.0465 | 0.0452 | 0.044 | 0.0429 | 0.0418 | 0.0408 | 0.0398 | 0.0389 | 0.0381 | 0.0373 | 0.0369 | 0.0365 | 0.0358
| 25 | 0.0437 | 0.0425 | 0.0414 | 0.0403 | 0.0393 | 0.0384 | 0.0375 | 0.0366 | 0.0358 | 0.0351 | 0.0347 | 0.0344 | 0.0337
| 25.5 | 0.0412 | 0.04 | 0.039 | 0.038 | 0.037 | 0.0362 | 0.0353 | 0.0345 | 0.0338 | 0.0331 | 0.0327 | 0.0324 | 0.0318
| 26 | 0.0389 | 0.0378 | 0.0368 | 0.0359 | 0.035 | 0.0342 | 0.0334 | 0.0326 | 0.0319 | 0.0313 | 0.0309 | 0.0306 | 0.03
| 26.5 | 0.0369 | 0.0359 | 0.0349 | 0.034 | 0.0332 | 0.0324 | 0.0317 | 0.031 | 0.0303 | 0.0297 | 0.0294 | 0.0291 | 0.0285
| 27 | 0.035 | 0.0341 | 0.0332 | 0.0323 | 0.0316 | 0.0308 | 0.0301 | 0.0294 | 0.0288 | 0.0282 | 0.0279 | 0.0276 | 0.0271