## Sheet1
PROPERTIES
General
Name | Gamesa SG 5.0-145 -MOD 4,7 MW
Manufacturer | Gamesa
Hub Height | 91 | 95.5 | 97.5 | 127.5
Power
Rated Power | 4700
Peak Power | 4700
Power Regulation Type | Pitch
Voltage | 690
Rotor
Rotor diameter | 145
Number of blades | 3
Rated RPM | 20.5
Rotor tilt | 6
Speed Regulation Type | Variable
Wind Speed Control Strategies
Cut-in Wind Speed | 3
Cut-out Wind Speed | 27
Restart Wind Speed | 24
Stop Wind Speed | 3
Temperature Control Strategies
Low Temperature Shutdown | -30
Low Temperature Restart | -20
High Temperature Shutdown | 50
High Temperature Restart | 45
Comments and details

## Sheet2
TURBINE CLASIFICATION
Class and Subclass
Turbine Class | II
Turbine SubClass | B
Values
Certification | IEC 3rd Edition
Vave | 8.5
Vref | 42.5
Design TI | 0.11

## Sheet3
POWER CURVE
Power (kW)
Air Density (kg/m³)
TI (%) | 10 | 0.94 | 0.97 | 1 | 1.03 | 1.06 | 1.09 | 1.12 | 1.15 | 1.18 | 1.21 | 1.225 | 1.24 | 1.27
Wind Speed (m/s) | 0 | 0 | 0 | 0 | 0 | 0 | 0 | 0 | 0 | 0 | 0 | 0 | 0 | 0
| 0.5 | 0 | 0 | 0 | 0 | 0 | 0 | 0 | 0 | 0 | 0 | 0 | 0 | 0
| 1 | 0 | 0 | 0 | 0 | 0 | 0 | 0 | 0 | 0 | 0 | 0 | 0 | 0
| 1.5 | 0 | 0 | 0 | 0 | 0 | 0 | 0 | 0 | 0 | 0 | 0 | 0 | 0
| 2 | 0 | 0 | 0 | 0 | 0 | 0 | 0 | 0 | 0 | 0 | 0 | 0 | 0
| 2.5 | 0 | 0 | 0 | 0 | 0 | 0 | 0 | 0 | 0 | 0 | 0 | 0 | 0
| 3 | 30 | 33 | 36 | 38 | 41 | 44 | 46 | 49 | 52 | 54 | 56 | 57 | 60
| 3.5 | 86 | 90 | 95 | 100 | 104 | 109 | 113 | 118 | 123 | 127 | 130 | 132 | 137
| 4 | 170 | 178 | 185 | 192 | 200 | 207 | 215 | 222 | 230 | 237 | 241 | 245 | 252
| 4.5 | 278 | 289 | 300 | 311 | 322 | 333 | 344 | 355 | 366 | 377 | 383 | 388 | 399
| 5 | 410 | 425 | 441 | 456 | 471 | 486 | 502 | 517 | 532 | 547 | 555 | 563 | 578
| 5.5 | 569 | 590 | 610 | 630 | 651 | 671 | 691 | 711 | 732 | 752 | 762 | 772 | 792
| 6 | 759 | 785 | 812 | 838 | 864 | 891 | 917 | 943 | 969 | 996 | 1009 | 1022 | 1048
| 6.5 | 982 | 1016 | 1049 | 1082 | 1116 | 1149 | 1183 | 1216 | 1250 | 1283 | 1300 | 1316 | 1350
| 7 | 1242 | 1284 | 1325 | 1367 | 1409 | 1451 | 1492 | 1534 | 1576 | 1617 | 1638 | 1659 | 1700
| 7.5 | 1540 | 1591 | 1642 | 1694 | 1745 | 1796 | 1847 | 1898 | 1950 | 2001 | 2026 | 2052 | 2103
| 8 | 1875 | 1937 | 1999 | 2061 | 2123 | 2185 | 2246 | 2308 | 2370 | 2431 | 2462 | 2493 | 2554
| 8.5 | 2240 | 2313 | 2387 | 2460 | 2533 | 2606 | 2679 | 2752 | 2825 | 2897 | 2933 | 2968 | 3039
| 9 | 2620 | 2706 | 2791 | 2876 | 2960 | 3044 | 3127 | 3210 | 3291 | 3370 | 3409 | 3447 | 3523
| 9.5 | 3003 | 3099 | 3195 | 3289 | 3383 | 3474 | 3563 | 3649 | 3732 | 3810 | 3848 | 3885 | 3956
| 10 | 3375 | 3480 | 3582 | 3681 | 3776 | 3868 | 3954 | 4034 | 4109 | 4177 | 4209 | 4240 | 4297
| 10.5 | 3726 | 3832 | 3933 | 4028 | 4116 | 4196 | 4269 | 4335 | 4393 | 4445 | 4468 | 4489 | 4528
| 11 | 4039 | 4138 | 4227 | 4308 | 4379 | 4442 | 4496 | 4542 | 4578 | 4607 | 4618 | 4628 | 4644
| 11.5 | 4298 | 4380 | 4451 | 4511 | 4561 | 4600 | 4627 | 4647 | 4660 | 4669 | 4672 | 4675 | 4680
| 12 | 4494 | 4553 | 4599 | 4630 | 4652 | 4666 | 4674 | 4680 | 4684 | 4687 | 4688 | 4689 | 4691
| 12.5 | 4618 | 4646 | 4664 | 4674 | 4681 | 4685 | 4688 | 4690 | 4692 | 4693 | 4694 | 4695 | 4696
| 13 | 4670 | 4678 | 4684 | 4688 | 4690 | 4692 | 4694 | 4695 | 4696 | 4697 | 4697 | 4698 | 4698
| 13.5 | 4686 | 4689 | 4692 | 4694 | 4695 | 4696 | 4697 | 4698 | 4698 | 4699 | 4699 | 4699 | 4699
| 14 | 4692 | 4694 | 4696 | 4697 | 4698 | 4698 | 4699 | 4699 | 4699 | 4699 | 4699 | 4699 | 4699
| 14.5 | 4696 | 4697 | 4698 | 4698 | 4699 | 4699 | 4699 | 4699 | 4700 | 4700 | 4700 | 4700 | 4700
| 15 | 4698 | 4698 | 4699 | 4699 | 4699 | 4700 | 4700 | 4700 | 4700 | 4700 | 4700 | 4700 | 4700
| 15.5 | 4699 | 4699 | 4699 | 4700 | 4700 | 4700 | 4700 | 4700 | 4700 | 4700 | 4700 | 4700 | 4700
| 16 | 4699 | 4700 | 4700 | 4700 | 4700 | 4700 | 4700 | 4700 | 4700 | 4700 | 4700 | 4700 | 4700
| 16.5 | 4700 | 4700 | 4700 | 4700 | 4700 | 4700 | 4700 | 4700 | 4700 | 4700 | 4700 | 4700 | 4700
| 17 | 4700 | 4700 | 4700 | 4700 | 4700 | 4700 | 4700 | 4700 | 4700 | 4700 | 4700 | 4700 | 4700
| 17.5 | 4700 | 4700 | 4700 | 4700 | 4700 | 4700 | 4700 | 4700 | 4700 | 4700 | 4700 | 4700 | 4700
| 18 | 4699 | 4699 | 4699 | 4699 | 4699 | 4699 | 4699 | 4699 | 4699 | 4699 | 4699 | 4699 | 4699
| 18.5 | 4697 | 4697 | 4697 | 4697 | 4697 | 4697 | 4697 | 4697 | 4697 | 4697 | 4697 | 4697 | 4697
| 19 | 4693 | 4693 | 4693 | 4693 | 4693 | 4693 | 4693 | 4693 | 4693 | 4693 | 4693 | 4693 | 4693
| 19.5 | 4684 | 4684 | 4684 | 4684 | 4684 | 4684 | 4684 | 4684 | 4684 | 4684 | 4684 | 4684 | 4684
| 20 | 4667 | 4667 | 4667 | 4667 | 4667 | 4667 | 4667 | 4667 | 4667 | 4667 | 4667 | 4667 | 4667
| 20.5 | 4641 | 4641 | 4641 | 4641 | 4641 | 4641 | 4641 | 4641 | 4641 | 4641 | 4641 | 4641 | 4641
| 21 | 4603 | 4603 | 4603 | 4603 | 4603 | 4603 | 4603 | 4603 | 4603 | 4603 | 4603 | 4603 | 4603
| 21.5 | 4552 | 4552 | 4552 | 4552 | 4552 | 4552 | 4552 | 4552 | 4552 | 4552 | 4552 | 4552 | 4552
| 22 | 4490 | 4490 | 4490 | 4490 | 4490 | 4490 | 4490 | 4490 | 4490 | 4490 | 4490 | 4490 | 4490
| 22.5 | 4420 | 4420 | 4420 | 4420 | 4420 | 4420 | 4420 | 4420 | 4420 | 4420 | 4420 | 4420 | 4420
| 23 | 4345 | 4345 | 4345 | 4345 | 4345 | 4345 | 4345 | 4345 | 4345 | 4345 | 4345 | 4345 | 4345
| 23.5 | 4268 | 4268 | 4268 | 4268 | 4268 | 4268 | 4268 | 4268 | 4268 | 4268 | 4268 | 4268 | 4268
| 24 | 4194 | 4194 | 4194 | 4194 | 4194 | 4194 | 4194 | 4194 | 4194 | 4194 | 4194 | 4194 | 4194
| 24.5 | 4122 | 4122 | 4122 | 4122 | 4122 | 4122 | 4122 | 4122 | 4122 | 4122 | 4122 | 4122 | 4122
| 25 | 4061 | 4061 | 4061 | 4061 | 4061 | 4061 | 4060 | 4060 | 4061 | 4061 | 4061 | 4061 | 4060
| 25.5 | 4003 | 4003 | 4003 | 4003 | 4003 | 4003 | 4002 | 4002 | 4003 | 4003 | 4003 | 4003 | 4002
| 26 | 3950 | 3950 | 3950 | 3950 | 3950 | 3950 | 3950 | 3950 | 3950 | 3950 | 3950 | 3950 | 3950
| 26.5 | 3907 | 3907 | 3907 | 3907 | 3907 | 3907 | 3907 | 3907 | 3907 | 3907 | 3907 | 3907 | 3907
| 27 | 3868 | 3868 | 3868 | 3868 | 3868 | 3868 | 3868 | 3868 | 3868 | 3868 | 3868 | 3868 | 3868

## Sheet4
THRUST CURVE
Ct (-)
Air Density (kg/m³)
|  | 0.94 | 0.97 | 1 | 1.03 | 1.06 | 1.09 | 1.12 | 1.15 | 1.18 | 1.21 | 1.225 | 1.24 | 1.27
Wind Speed (m/s) | 0 | 0 | 0 | 0 | 0 | 0 | 0 | 0 | 0 | 0 | 0 | 0 | 0 | 0
| 0.5 | 0 | 0 | 0 | 0 | 0 | 0 | 0 | 0 | 0 | 0 | 0 | 0 | 0
| 1 | 0 | 0 | 0 | 0 | 0 | 0 | 0 | 0 | 0 | 0 | 0 | 0 | 0
| 1.5 | 0 | 0 | 0 | 0 | 0 | 0 | 0 | 0 | 0 | 0 | 0 | 0 | 0
| 2 | 0 | 0 | 0 | 0 | 0 | 0 | 0 | 0 | 0 | 0 | 0 | 0 | 0
| 2.5 | 0 | 0 | 0 | 0 | 0 | 0 | 0 | 0 | 0 | 0 | 0 | 0 | 0
| 3 | 0.8948 | 0.8948 | 0.8948 | 0.8948 | 0.8948 | 0.8948 | 0.8948 | 0.8948 | 0.8948 | 0.8948 | 0.8948 | 0.8948 | 0.8948
| 3.5 | 0.8674 | 0.8674 | 0.8674 | 0.8674 | 0.8674 | 0.8674 | 0.8674 | 0.8674 | 0.8674 | 0.8674 | 0.8674 | 0.8674 | 0.8674
| 4 | 0.8438 | 0.8438 | 0.8438 | 0.8438 | 0.8438 | 0.8438 | 0.8438 | 0.8438 | 0.8438 | 0.8438 | 0.8438 | 0.8438 | 0.8438
| 4.5 | 0.828 | 0.8282 | 0.8283 | 0.8284 | 0.8285 | 0.8286 | 0.8287 | 0.8288 | 0.8288 | 0.8289 | 0.829 | 0.829 | 0.829
| 5 | 0.818 | 0.8184 | 0.8188 | 0.8191 | 0.8194 | 0.8197 | 0.8199 | 0.8202 | 0.8204 | 0.8206 | 0.8207 | 0.8207 | 0.8209
| 5.5 | 0.8154 | 0.8158 | 0.8163 | 0.8166 | 0.817 | 0.8173 | 0.8175 | 0.8178 | 0.818 | 0.8182 | 0.8183 | 0.8183 | 0.8185
| 6 | 0.8165 | 0.8168 | 0.8171 | 0.8174 | 0.8176 | 0.8178 | 0.818 | 0.8181 | 0.8183 | 0.8184 | 0.8185 | 0.8185 | 0.8186
| 6.5 | 0.8179 | 0.8181 | 0.8183 | 0.8184 | 0.8185 | 0.8187 | 0.8188 | 0.8189 | 0.819 | 0.819 | 0.8191 | 0.8191 | 0.8192
| 7 | 0.8185 | 0.8186 | 0.8187 | 0.8188 | 0.8189 | 0.8189 | 0.819 | 0.8191 | 0.8191 | 0.8192 | 0.8192 | 0.8192 | 0.8193
| 7.5 | 0.8164 | 0.8165 | 0.8166 | 0.8166 | 0.8167 | 0.8168 | 0.8168 | 0.8168 | 0.8169 | 0.8169 | 0.8169 | 0.817 | 0.817
| 8 | 0.8072 | 0.8073 | 0.8073 | 0.8074 | 0.8074 | 0.8074 | 0.8074 | 0.8075 | 0.8074 | 0.8074 | 0.8074 | 0.8073 | 0.8072
| 8.5 | 0.7859 | 0.7859 | 0.7859 | 0.7859 | 0.7859 | 0.7858 | 0.7857 | 0.7856 | 0.7853 | 0.7848 | 0.7845 | 0.7842 | 0.7834
| 9 | 0.7514 | 0.7514 | 0.7513 | 0.7511 | 0.7509 | 0.7505 | 0.7498 | 0.7488 | 0.7474 | 0.7457 | 0.7446 | 0.7434 | 0.7407
| 9.5 | 0.7074 | 0.7071 | 0.7066 | 0.7058 | 0.7047 | 0.7031 | 0.7009 | 0.698 | 0.6944 | 0.6901 | 0.6877 | 0.6852 | 0.6796
| 10 | 0.6585 | 0.6573 | 0.6556 | 0.6533 | 0.6503 | 0.6465 | 0.6417 | 0.6362 | 0.6296 | 0.6224 | 0.6185 | 0.6146 | 0.6062
| 10.5 | 0.6073 | 0.6044 | 0.6006 | 0.5959 | 0.5903 | 0.5838 | 0.5763 | 0.5681 | 0.559 | 0.5496 | 0.5447 | 0.5398 | 0.5298
| 11 | 0.555 | 0.5497 | 0.5433 | 0.536 | 0.528 | 0.5192 | 0.5096 | 0.4997 | 0.4894 | 0.4789 | 0.4737 | 0.4685 | 0.4581
| 11.5 | 0.5022 | 0.4945 | 0.4859 | 0.4767 | 0.467 | 0.4569 | 0.4465 | 0.436 | 0.4255 | 0.4152 | 0.4101 | 0.4051 | 0.3953
| 12 | 0.4504 | 0.4409 | 0.431 | 0.4208 | 0.4105 | 0.4001 | 0.3898 | 0.3797 | 0.3699 | 0.3603 | 0.3557 | 0.3512 | 0.3424
| 12.5 | 0.4013 | 0.3911 | 0.3807 | 0.3704 | 0.3603 | 0.3505 | 0.3409 | 0.3316 | 0.3227 | 0.3142 | 0.3101 | 0.3061 | 0.2984
| 13 | 0.3564 | 0.3462 | 0.3362 | 0.3264 | 0.317 | 0.308 | 0.2994 | 0.2911 | 0.2833 | 0.2758 | 0.2722 | 0.2687 | 0.262
| 13.5 | 0.3166 | 0.3069 | 0.2975 | 0.2886 | 0.2801 | 0.2721 | 0.2644 | 0.2571 | 0.2502 | 0.2437 | 0.2406 | 0.2376 | 0.2317
| 14 | 0.2818 | 0.2729 | 0.2644 | 0.2564 | 0.2488 | 0.2417 | 0.2349 | 0.2285 | 0.2225 | 0.2168 | 0.214 | 0.2114 | 0.2062
| 14.5 | 0.2517 | 0.2437 | 0.2361 | 0.2289 | 0.2222 | 0.2159 | 0.2099 | 0.2043 | 0.199 | 0.1939 | 0.1915 | 0.1891 | 0.1846
| 15 | 0.2258 | 0.2186 | 0.2118 | 0.2055 | 0.1995 | 0.1939 | 0.1886 | 0.1836 | 0.1789 | 0.1744 | 0.1722 | 0.1702 | 0.1661
| 15.5 | 0.2035 | 0.197 | 0.191 | 0.1853 | 0.18 | 0.175 | 0.1702 | 0.1658 | 0.1616 | 0.1576 | 0.1557 | 0.1538 | 0.1502
| 16 | 0.1841 | 0.1783 | 0.1729 | 0.1678 | 0.1631 | 0.1586 | 0.1543 | 0.1503 | 0.1466 | 0.143 | 0.1413 | 0.1396 | 0.1364
| 16.5 | 0.1673 | 0.1621 | 0.1572 | 0.1526 | 0.1483 | 0.1443 | 0.1405 | 0.1369 | 0.1335 | 0.1303 | 0.1287 | 0.1272 | 0.1243
| 17 | 0.1526 | 0.1479 | 0.1435 | 0.1393 | 0.1355 | 0.1318 | 0.1283 | 0.1251 | 0.122 | 0.1191 | 0.1177 | 0.1163 | 0.1137
| 17.5 | 0.1396 | 0.1354 | 0.1314 | 0.1276 | 0.1241 | 0.1208 | 0.1176 | 0.1147 | 0.1119 | 0.1092 | 0.108 | 0.1067 | 0.1043
| 18 | 0.1282 | 0.1243 | 0.1207 | 0.1173 | 0.114 | 0.111 | 0.1082 | 0.1055 | 0.1029 | 0.1005 | 0.0993 | 0.0982 | 0.096
| 18.5 | 0.118 | 0.1145 | 0.1111 | 0.108 | 0.1051 | 0.1023 | 0.0997 | 0.0972 | 0.0949 | 0.0927 | 0.0916 | 0.0906 | 0.0886
| 19 | 0.1089 | 0.1056 | 0.1026 | 0.0997 | 0.0971 | 0.0945 | 0.0921 | 0.0899 | 0.0877 | 0.0857 | 0.0847 | 0.0838 | 0.0819
| 19.5 | 0.1007 | 0.0977 | 0.0949 | 0.0923 | 0.0898 | 0.0875 | 0.0853 | 0.0832 | 0.0812 | 0.0793 | 0.0784 | 0.0776 | 0.0759
| 20 | 0.0931 | 0.0904 | 0.0878 | 0.0854 | 0.0832 | 0.081 | 0.079 | 0.0771 | 0.0753 | 0.0736 | 0.0727 | 0.0719 | 0.0704
| 20.5 | 0.0862 | 0.0837 | 0.0814 | 0.0791 | 0.0771 | 0.0751 | 0.0732 | 0.0715 | 0.0698 | 0.0682 | 0.0675 | 0.0667 | 0.0653
| 21 | 0.0799 | 0.0775 | 0.0754 | 0.0733 | 0.0714 | 0.0696 | 0.0679 | 0.0663 | 0.0647 | 0.0633 | 0.0626 | 0.0619 | 0.0606
| 21.5 | 0.0739 | 0.0718 | 0.0698 | 0.0679 | 0.0662 | 0.0645 | 0.0629 | 0.0614 | 0.06 | 0.0587 | 0.058 | 0.0574 | 0.0562
| 22 | 0.0684 | 0.0665 | 0.0646 | 0.0629 | 0.0613 | 0.0598 | 0.0583 | 0.0569 | 0.0556 | 0.0544 | 0.0538 | 0.0532 | 0.0521
| 22.5 | 0.0634 | 0.0616 | 0.0599 | 0.0583 | 0.0568 | 0.0554 | 0.0541 | 0.0528 | 0.0516 | 0.0505 | 0.0499 | 0.0494 | 0.0484
| 23 | 0.0588 | 0.0571 | 0.0555 | 0.0541 | 0.0527 | 0.0514 | 0.0502 | 0.049 | 0.0479 | 0.0469 | 0.0464 | 0.0459 | 0.0449
| 23.5 | 0.0546 | 0.053 | 0.0516 | 0.0502 | 0.049 | 0.0478 | 0.0466 | 0.0456 | 0.0446 | 0.0436 | 0.0431 | 0.0427 | 0.0418
| 24 | 0.0508 | 0.0494 | 0.0481 | 0.0468 | 0.0456 | 0.0445 | 0.0435 | 0.0425 | 0.0415 | 0.0406 | 0.0402 | 0.0398 | 0.039
| 24.5 | 0.0474 | 0.0461 | 0.0449 | 0.0437 | 0.0426 | 0.0416 | 0.0406 | 0.0397 | 0.0388 | 0.038 | 0.0376 | 0.0372 | 0.0365
| 25 | 0.0445 | 0.0432 | 0.0421 | 0.041 | 0.04 | 0.039 | 0.0381 | 0.0373 | 0.0364 | 0.0357 | 0.0353 | 0.0349 | 0.0342
| 25.5 | 0.0418 | 0.0407 | 0.0396 | 0.0386 | 0.0376 | 0.0367 | 0.0359 | 0.035 | 0.0343 | 0.0336 | 0.0332 | 0.0329 | 0.0322
| 26 | 0.0394 | 0.0383 | 0.0373 | 0.0364 | 0.0355 | 0.0346 | 0.0338 | 0.0331 | 0.0323 | 0.0317 | 0.0313 | 0.031 | 0.0304
| 26.5 | 0.0373 | 0.0363 | 0.0353 | 0.0344 | 0.0336 | 0.0328 | 0.032 | 0.0313 | 0.0306 | 0.03 | 0.0297 | 0.0294 | 0.0288
| 27 | 0.0354 | 0.0344 | 0.0335 | 0.0327 | 0.0319 | 0.0311 | 0.0304 | 0.0297 | 0.0291 | 0.0285 | 0.0282 | 0.0279 | 0.0274