## Sheet1
PROPERTIES
General
Name | Gamesa SG 5.0-145 -MOD 4,9 MW
Manufacturer | Gamesa
Hub Height | 91 | 95.5 | 97.5 | 127.5
Power
Rated Power | 4900
Peak Power | 4900
Power Regulation Type | Pitch
Voltage | 690
Rotor
Rotor diameter | 145
Number of blades | 3
Rated RPM | 20.5
Rotor tilt | 6
Speed Regulation Type | Variable
Wind Speed Control Strategies
Cut-in Wind Speed | 3
Cut-out Wind Speed | 27
Restart Wind Speed | 24
Stop Wind Speed | 3
Temperature Control Strategies
Low Temperature Shutdown | -30
Low Temperature Restart | -20
High Temperature Shutdown | 50
High Temperature Restart | 45
Comments and details

## Sheet2
TURBINE CLASIFICATION
Class and Subclass
Turbine Class | II
Turbine SubClass | B
Values
Certification | IEC 3rd Edition
Vave | 8.5
Vref | 42.5
Design TI | 0.11

## Sheet3
POWER CURVE
Power (kW)
Air Density (kg/m³)
TI (%) | 10 | 0.94 | 0.97 | 1 | 1.03 | 1.06 | 1.09 | 1.12 | 1.15 | 1.18 | 1.21 | 1.225 | 1.24 | 1.27
Wind Speed (m/s) | 0 | 0 | 0 | 0 | 0 | 0 | 0 | 0 | 0 | 0 | 0 | 0 | 0 | 0
| 0.5 | 0 | 0 | 0 | 0 | 0 | 0 | 0 | 0 | 0 | 0 | 0 | 0 | 0
| 1 | 0 | 0 | 0 | 0 | 0 | 0 | 0 | 0 | 0 | 0 | 0 | 0 | 0
| 1.5 | 0 | 0 | 0 | 0 | 0 | 0 | 0 | 0 | 0 | 0 | 0 | 0 | 0
| 2 | 0 | 0 | 0 | 0 | 0 | 0 | 0 | 0 | 0 | 0 | 0 | 0 | 0
| 2.5 | 0 | 0 | 0 | 0 | 0 | 0 | 0 | 0 | 0 | 0 | 0 | 0 | 0
| 3 | 30 | 33 | 36 | 38 | 41 | 44 | 46 | 49 | 52 | 54 | 56 | 57 | 60
| 3.5 | 86 | 90 | 95 | 100 | 104 | 109 | 113 | 118 | 123 | 127 | 130 | 132 | 137
| 4 | 170 | 178 | 185 | 192 | 200 | 207 | 215 | 222 | 230 | 237 | 241 | 245 | 252
| 4.5 | 278 | 289 | 300 | 311 | 322 | 333 | 344 | 355 | 366 | 377 | 383 | 388 | 399
| 5 | 410 | 425 | 441 | 456 | 471 | 486 | 502 | 517 | 532 | 547 | 555 | 563 | 578
| 5.5 | 569 | 590 | 610 | 630 | 651 | 671 | 691 | 711 | 732 | 752 | 762 | 772 | 792
| 6 | 759 | 785 | 812 | 838 | 864 | 891 | 917 | 943 | 969 | 996 | 1009 | 1022 | 1048
| 6.5 | 982 | 1016 | 1049 | 1082 | 1116 | 1149 | 1183 | 1216 | 1250 | 1283 | 1300 | 1316 | 1350
| 7 | 1242 | 1284 | 1325 | 1367 | 1409 | 1451 | 1492 | 1534 | 1576 | 1617 | 1638 | 1659 | 1700
| 7.5 | 1540 | 1591 | 1642 | 1694 | 1745 | 1796 | 1847 | 1898 | 1950 | 2001 | 2026 | 2052 | 2103
| 8 | 1875 | 1937 | 1999 | 2061 | 2123 | 2185 | 2246 | 2308 | 2370 | 2431 | 2462 | 2493 | 2554
| 8.5 | 2240 | 2313 | 2387 | 2460 | 2533 | 2607 | 2680 | 2753 | 2825 | 2898 | 2934 | 2970 | 3042
| 9 | 2620 | 2706 | 2791 | 2876 | 2961 | 3045 | 3129 | 3213 | 3296 | 3377 | 3418 | 3458 | 3536
| 9.5 | 3003 | 3100 | 3196 | 3292 | 3387 | 3481 | 3573 | 3663 | 3751 | 3835 | 3876 | 3916 | 3994
| 10 | 3378 | 3485 | 3590 | 3693 | 3793 | 3890 | 3983 | 4071 | 4155 | 4233 | 4269 | 4305 | 4371
| 10.5 | 3737 | 3848 | 3956 | 4058 | 4155 | 4246 | 4330 | 4407 | 4477 | 4539 | 4568 | 4595 | 4644
| 11 | 4067 | 4176 | 4277 | 4369 | 4453 | 4528 | 4595 | 4654 | 4704 | 4746 | 4764 | 4780 | 4807
| 11.5 | 4354 | 4450 | 4535 | 4609 | 4674 | 4728 | 4772 | 4807 | 4831 | 4848 | 4855 | 4860 | 4869
| 12 | 4584 | 4659 | 4723 | 4774 | 4812 | 4838 | 4856 | 4868 | 4875 | 4880 | 4882 | 4884 | 4887
| 12.5 | 4749 | 4799 | 4833 | 4855 | 4868 | 4876 | 4882 | 4886 | 4888 | 4891 | 4891 | 4892 | 4893
| 13 | 4843 | 4863 | 4874 | 4881 | 4886 | 4889 | 4891 | 4893 | 4894 | 4895 | 4896 | 4896 | 4897
| 13.5 | 4877 | 4883 | 4887 | 4890 | 4892 | 4894 | 4895 | 4896 | 4897 | 4898 | 4898 | 4898 | 4899
| 14 | 4888 | 4891 | 4893 | 4895 | 4896 | 4897 | 4898 | 4898 | 4899 | 4899 | 4899 | 4899 | 4899
| 14.5 | 4893 | 4895 | 4896 | 4897 | 4898 | 4899 | 4899 | 4899 | 4899 | 4899 | 4899 | 4900 | 4900
| 15 | 4897 | 4898 | 4898 | 4899 | 4899 | 4899 | 4899 | 4900 | 4900 | 4900 | 4900 | 4900 | 4900
| 15.5 | 4898 | 4899 | 4899 | 4899 | 4899 | 4900 | 4900 | 4900 | 4900 | 4900 | 4900 | 4900 | 4900
| 16 | 4899 | 4899 | 4899 | 4900 | 4900 | 4900 | 4900 | 4900 | 4900 | 4900 | 4900 | 4900 | 4900
| 16.5 | 4899 | 4900 | 4900 | 4900 | 4900 | 4900 | 4900 | 4900 | 4900 | 4900 | 4900 | 4900 | 4900
| 17 | 4900 | 4900 | 4900 | 4900 | 4900 | 4900 | 4900 | 4900 | 4900 | 4900 | 4900 | 4900 | 4900
| 17.5 | 4899 | 4899 | 4900 | 4900 | 4900 | 4900 | 4900 | 4900 | 4900 | 4900 | 4900 | 4900 | 4900
| 18 | 4899 | 4899 | 4899 | 4899 | 4899 | 4899 | 4899 | 4899 | 4899 | 4899 | 4899 | 4899 | 4899
| 18.5 | 4896 | 4896 | 4896 | 4896 | 4896 | 4896 | 4896 | 4896 | 4897 | 4897 | 4897 | 4897 | 4897
| 19 | 4891 | 4891 | 4891 | 4891 | 4891 | 4891 | 4891 | 4891 | 4891 | 4891 | 4891 | 4891 | 4891
| 19.5 | 4880 | 4880 | 4880 | 4880 | 4880 | 4880 | 4880 | 4880 | 4880 | 4880 | 4880 | 4880 | 4880
| 20 | 4859 | 4859 | 4859 | 4859 | 4859 | 4859 | 4859 | 4859 | 4859 | 4859 | 4859 | 4859 | 4859
| 20.5 | 4827 | 4827 | 4827 | 4827 | 4827 | 4827 | 4827 | 4827 | 4827 | 4827 | 4827 | 4827 | 4827
| 21 | 4780 | 4780 | 4780 | 4780 | 4780 | 4780 | 4780 | 4780 | 4780 | 4780 | 4780 | 4780 | 4780
| 21.5 | 4719 | 4719 | 4719 | 4719 | 4719 | 4719 | 4719 | 4719 | 4719 | 4719 | 4719 | 4719 | 4719
| 22 | 4643 | 4643 | 4643 | 4643 | 4643 | 4643 | 4643 | 4643 | 4643 | 4643 | 4643 | 4643 | 4643
| 22.5 | 4559 | 4559 | 4559 | 4559 | 4559 | 4559 | 4559 | 4559 | 4559 | 4559 | 4559 | 4559 | 4559
| 23 | 4469 | 4469 | 4469 | 4469 | 4469 | 4469 | 4469 | 4469 | 4469 | 4469 | 4469 | 4469 | 4469
| 23.5 | 4378 | 4378 | 4378 | 4378 | 4378 | 4378 | 4378 | 4378 | 4378 | 4378 | 4378 | 4378 | 4378
| 24 | 4290 | 4290 | 4290 | 4290 | 4290 | 4290 | 4290 | 4290 | 4290 | 4290 | 4290 | 4290 | 4290
| 24.5 | 4205 | 4205 | 4205 | 4205 | 4205 | 4205 | 4205 | 4205 | 4205 | 4205 | 4205 | 4205 | 4205
| 25 | 4133 | 4133 | 4132 | 4132 | 4133 | 4132 | 4132 | 4132 | 4132 | 4132 | 4132 | 4132 | 4132
| 25.5 | 4065 | 4065 | 4065 | 4065 | 4065 | 4065 | 4065 | 4065 | 4065 | 4065 | 4065 | 4065 | 4065
| 26 | 4004 | 4004 | 4004 | 4004 | 4004 | 4004 | 4004 | 4004 | 4004 | 4004 | 4004 | 4004 | 4004
| 26.5 | 3954 | 3954 | 3954 | 3954 | 3954 | 3954 | 3954 | 3954 | 3954 | 3954 | 3954 | 3954 | 3954
| 27 | 3910 | 3910 | 3909 | 3910 | 3910 | 3910 | 3909 | 3909 | 3910 | 3910 | 3910 | 3909 | 3909

## Sheet4
THRUST CURVE
Ct (-)
Air Density (kg/m³)
|  | 0.94 | 0.97 | 1 | 1.03 | 1.06 | 1.09 | 1.12 | 1.15 | 1.18 | 1.21 | 1.225 | 1.24 | 1.27
Wind Speed (m/s) | 0 | 0 | 0 | 0 | 0 | 0 | 0 | 0 | 0 | 0 | 0 | 0 | 0 | 0
| 0.5 | 0 | 0 | 0 | 0 | 0 | 0 | 0 | 0 | 0 | 0 | 0 | 0 | 0
| 1 | 0 | 0 | 0 | 0 | 0 | 0 | 0 | 0 | 0 | 0 | 0 | 0 | 0
| 1.5 | 0 | 0 | 0 | 0 | 0 | 0 | 0 | 0 | 0 | 0 | 0 | 0 | 0
| 2 | 0 | 0 | 0 | 0 | 0 | 0 | 0 | 0 | 0 | 0 | 0 | 0 | 0
| 2.5 | 0 | 0 | 0 | 0 | 0 | 0 | 0 | 0 | 0 | 0 | 0 | 0 | 0
| 3 | 0.8948 | 0.8948 | 0.8948 | 0.8948 | 0.8948 | 0.8948 | 0.8948 | 0.8948 | 0.8948 | 0.8948 | 0.8948 | 0.8948 | 0.8948
| 3.5 | 0.8674 | 0.8674 | 0.8674 | 0.8674 | 0.8674 | 0.8674 | 0.8674 | 0.8674 | 0.8674 | 0.8674 | 0.8674 | 0.8674 | 0.8674
| 4 | 0.8438 | 0.8438 | 0.8438 | 0.8438 | 0.8438 | 0.8438 | 0.8438 | 0.8438 | 0.8438 | 0.8438 | 0.8438 | 0.8438 | 0.8438
| 4.5 | 0.828 | 0.8282 | 0.8283 | 0.8284 | 0.8285 | 0.8286 | 0.8287 | 0.8288 | 0.8288 | 0.8289 | 0.829 | 0.829 | 0.829
| 5 | 0.818 | 0.8184 | 0.8188 | 0.8191 | 0.8194 | 0.8197 | 0.8199 | 0.8202 | 0.8204 | 0.8206 | 0.8207 | 0.8207 | 0.8209
| 5.5 | 0.8154 | 0.8158 | 0.8163 | 0.8166 | 0.817 | 0.8173 | 0.8175 | 0.8178 | 0.818 | 0.8182 | 0.8183 | 0.8183 | 0.8185
| 6 | 0.8165 | 0.8168 | 0.8171 | 0.8174 | 0.8176 | 0.8178 | 0.818 | 0.8181 | 0.8183 | 0.8184 | 0.8185 | 0.8185 | 0.8186
| 6.5 | 0.8179 | 0.8181 | 0.8183 | 0.8184 | 0.8185 | 0.8187 | 0.8188 | 0.8189 | 0.819 | 0.819 | 0.8191 | 0.8191 | 0.8192
| 7 | 0.8185 | 0.8186 | 0.8187 | 0.8188 | 0.8189 | 0.8189 | 0.819 | 0.8191 | 0.8191 | 0.8192 | 0.8192 | 0.8192 | 0.8193
| 7.5 | 0.8164 | 0.8165 | 0.8166 | 0.8166 | 0.8167 | 0.8168 | 0.8168 | 0.8168 | 0.8169 | 0.8169 | 0.8169 | 0.817 | 0.817
| 8 | 0.8072 | 0.8073 | 0.8073 | 0.8074 | 0.8074 | 0.8074 | 0.8075 | 0.8075 | 0.8075 | 0.8075 | 0.8075 | 0.8075 | 0.8074
| 8.5 | 0.7859 | 0.7859 | 0.7859 | 0.7859 | 0.7859 | 0.7859 | 0.7859 | 0.7858 | 0.7857 | 0.7855 | 0.7854 | 0.7852 | 0.7847
| 9 | 0.7514 | 0.7514 | 0.7514 | 0.7513 | 0.7512 | 0.751 | 0.7507 | 0.7502 | 0.7495 | 0.7484 | 0.7477 | 0.747 | 0.7452
| 9.5 | 0.7076 | 0.7075 | 0.7072 | 0.7069 | 0.7062 | 0.7053 | 0.704 | 0.7022 | 0.6999 | 0.6969 | 0.6951 | 0.6932 | 0.689
| 10 | 0.6594 | 0.6588 | 0.6578 | 0.6564 | 0.6544 | 0.6519 | 0.6487 | 0.6446 | 0.6397 | 0.634 | 0.6309 | 0.6276 | 0.6205
| 10.5 | 0.61 | 0.6081 | 0.6056 | 0.6023 | 0.5982 | 0.5932 | 0.5875 | 0.5807 | 0.5733 | 0.565 | 0.5607 | 0.5563 | 0.5472
| 11 | 0.5604 | 0.5566 | 0.5518 | 0.5461 | 0.5394 | 0.5321 | 0.524 | 0.5152 | 0.5059 | 0.4962 | 0.4913 | 0.4863 | 0.4763
| 11.5 | 0.5108 | 0.5046 | 0.4975 | 0.4896 | 0.4809 | 0.4718 | 0.4623 | 0.4525 | 0.4425 | 0.4324 | 0.4274 | 0.4224 | 0.4126
| 12 | 0.4616 | 0.4535 | 0.4446 | 0.4352 | 0.4254 | 0.4156 | 0.4057 | 0.3957 | 0.386 | 0.3763 | 0.3716 | 0.367 | 0.358
| 12.5 | 0.4142 | 0.4047 | 0.3949 | 0.385 | 0.3751 | 0.3653 | 0.3557 | 0.3464 | 0.3373 | 0.3286 | 0.3243 | 0.3202 | 0.3121
| 13 | 0.3698 | 0.3599 | 0.35 | 0.3403 | 0.3308 | 0.3216 | 0.3128 | 0.3043 | 0.2962 | 0.2884 | 0.2847 | 0.281 | 0.274
| 13.5 | 0.3295 | 0.3199 | 0.3104 | 0.3013 | 0.2926 | 0.2843 | 0.2763 | 0.2688 | 0.2616 | 0.2547 | 0.2515 | 0.2483 | 0.2421
| 14 | 0.2939 | 0.2848 | 0.2761 | 0.2678 | 0.26 | 0.2525 | 0.2455 | 0.2388 | 0.2324 | 0.2264 | 0.2235 | 0.2207 | 0.2153
| 14.5 | 0.2628 | 0.2545 | 0.2466 | 0.2392 | 0.2321 | 0.2255 | 0.2192 | 0.2133 | 0.2077 | 0.2024 | 0.1999 | 0.1974 | 0.1927
| 15 | 0.2358 | 0.2283 | 0.2212 | 0.2146 | 0.2083 | 0.2024 | 0.1969 | 0.1916 | 0.1866 | 0.1819 | 0.1797 | 0.1775 | 0.1733
| 15.5 | 0.2125 | 0.2057 | 0.1994 | 0.1934 | 0.1878 | 0.1826 | 0.1776 | 0.1729 | 0.1685 | 0.1643 | 0.1623 | 0.1603 | 0.1566
| 16 | 0.1922 | 0.1861 | 0.1805 | 0.1751 | 0.1701 | 0.1654 | 0.1609 | 0.1568 | 0.1528 | 0.149 | 0.1472 | 0.1455 | 0.1421
| 16.5 | 0.1746 | 0.1691 | 0.164 | 0.1592 | 0.1547 | 0.1504 | 0.1464 | 0.1427 | 0.1391 | 0.1357 | 0.1341 | 0.1325 | 0.1295
| 17 | 0.1592 | 0.1542 | 0.1496 | 0.1453 | 0.1412 | 0.1373 | 0.1337 | 0.1303 | 0.1271 | 0.124 | 0.1226 | 0.1211 | 0.1184
| 17.5 | 0.1456 | 0.1411 | 0.1369 | 0.133 | 0.1293 | 0.1258 | 0.1225 | 0.1194 | 0.1165 | 0.1137 | 0.1124 | 0.1111 | 0.1086
| 18 | 0.1336 | 0.1295 | 0.1257 | 0.1221 | 0.1188 | 0.1156 | 0.1126 | 0.1098 | 0.1071 | 0.1046 | 0.1034 | 0.1022 | 0.0999
| 18.5 | 0.1229 | 0.1192 | 0.1157 | 0.1125 | 0.1094 | 0.1065 | 0.1038 | 0.1012 | 0.0987 | 0.0964 | 0.0953 | 0.0942 | 0.0921
| 19 | 0.1134 | 0.11 | 0.1068 | 0.1038 | 0.101 | 0.0983 | 0.0958 | 0.0935 | 0.0912 | 0.0891 | 0.0881 | 0.0871 | 0.0852
| 19.5 | 0.1048 | 0.1016 | 0.0987 | 0.096 | 0.0934 | 0.0909 | 0.0887 | 0.0865 | 0.0844 | 0.0825 | 0.0815 | 0.0806 | 0.0788
| 20 | 0.0969 | 0.094 | 0.0913 | 0.0888 | 0.0864 | 0.0842 | 0.0821 | 0.0801 | 0.0782 | 0.0764 | 0.0755 | 0.0747 | 0.0731
| 20.5 | 0.0896 | 0.087 | 0.0845 | 0.0822 | 0.08 | 0.0779 | 0.076 | 0.0742 | 0.0724 | 0.0708 | 0.07 | 0.0692 | 0.0677
| 21 | 0.0828 | 0.0804 | 0.0782 | 0.076 | 0.074 | 0.0721 | 0.0703 | 0.0687 | 0.0671 | 0.0655 | 0.0648 | 0.0641 | 0.0627
| 21.5 | 0.0765 | 0.0743 | 0.0722 | 0.0703 | 0.0685 | 0.0667 | 0.0651 | 0.0635 | 0.0621 | 0.0607 | 0.06 | 0.0593 | 0.0581
| 22 | 0.0707 | 0.0687 | 0.0668 | 0.065 | 0.0633 | 0.0617 | 0.0602 | 0.0588 | 0.0574 | 0.0561 | 0.0555 | 0.0549 | 0.0538
| 22.5 | 0.0653 | 0.0634 | 0.0617 | 0.06 | 0.0585 | 0.057 | 0.0557 | 0.0544 | 0.0531 | 0.0519 | 0.0514 | 0.0508 | 0.0498
| 23 | 0.0604 | 0.0587 | 0.0571 | 0.0556 | 0.0541 | 0.0528 | 0.0515 | 0.0503 | 0.0492 | 0.0481 | 0.0476 | 0.0471 | 0.0461
| 23.5 | 0.0559 | 0.0544 | 0.0529 | 0.0515 | 0.0502 | 0.0489 | 0.0478 | 0.0467 | 0.0456 | 0.0446 | 0.0442 | 0.0437 | 0.0428
| 24 | 0.052 | 0.0505 | 0.0491 | 0.0478 | 0.0466 | 0.0455 | 0.0444 | 0.0434 | 0.0424 | 0.0415 | 0.0411 | 0.0406 | 0.0398
| 24.5 | 0.0484 | 0.047 | 0.0458 | 0.0446 | 0.0434 | 0.0424 | 0.0414 | 0.0404 | 0.0396 | 0.0387 | 0.0383 | 0.0379 | 0.0371
| 25 | 0.0453 | 0.044 | 0.0428 | 0.0417 | 0.0407 | 0.0397 | 0.0388 | 0.0379 | 0.037 | 0.0363 | 0.0359 | 0.0355 | 0.0348
| 25.5 | 0.0425 | 0.0413 | 0.0402 | 0.0391 | 0.0382 | 0.0373 | 0.0364 | 0.0356 | 0.0348 | 0.0341 | 0.0337 | 0.0334 | 0.0327
| 26 | 0.04 | 0.0389 | 0.0378 | 0.0369 | 0.0359 | 0.0351 | 0.0343 | 0.0335 | 0.0328 | 0.0321 | 0.0317 | 0.0314 | 0.0308
| 26.5 | 0.0378 | 0.0367 | 0.0358 | 0.0348 | 0.034 | 0.0332 | 0.0324 | 0.0317 | 0.031 | 0.0303 | 0.03 | 0.0297 | 0.0291
| 27 | 0.0358 | 0.0348 | 0.0339 | 0.033 | 0.0322 | 0.0314 | 0.0307 | 0.03 | 0.0294 | 0.0288 | 0.0285 | 0.0282 | 0.0276