## Sheet1
PROPERTIES
General
Name | Gamesa SG 5.0-145 -MOD 4 MW
Manufacturer | Gamesa
Hub Height | 91 | 95.5 | 97.5 | 127.5
Power
Rated Power | 4000
Peak Power | 4000
Power Regulation Type | Pitch
Voltage | 690
Rotor
Rotor diameter | 145
Number of blades | 3
Rated RPM | 20.5
Rotor tilt | 6
Speed Regulation Type | Variable
Wind Speed Control Strategies
Cut-in Wind Speed | 3
Cut-out Wind Speed | 27
Restart Wind Speed | 24
Stop Wind Speed | 3
Temperature Control Strategies
Low Temperature Shutdown | -30
Low Temperature Restart | -20
High Temperature Shutdown | 50
High Temperature Restart | 45
Comments and details

## Sheet2
TURBINE CLASIFICATION
Class and Subclass
Turbine Class | II
Turbine SubClass | B
Values
Certification | IEC 3rd Edition
Vave | 8.5
Vref | 42.5
Design TI | 0.11

## Sheet3
POWER CURVE
Power (kW)
Air Density (kg/m³)
TI (%) | 10 | 0,94 | 0.97 | 1 | 1.03 | 1.06 | 1.09 | 1.12 | 1.15 | 1.18 | 1.21 | 1,225 | 1.24 | 1.27
Wind Speed (m/s) | 0 | 0 | 0 | 0 | 0 | 0 | 0 | 0 | 0 | 0 | 0 | 0 | 0 | 0
| 0.5 | 0 | 0 | 0 | 0 | 0 | 0 | 0 | 0 | 0 | 0 | 0 | 0 | 0
| 1 | 0 | 0 | 0 | 0 | 0 | 0 | 0 | 0 | 0 | 0 | 0 | 0 | 0
| 1.5 | 0 | 0 | 0 | 0 | 0 | 0 | 0 | 0 | 0 | 0 | 0 | 0 | 0
| 2 | 0 | 0 | 0 | 0 | 0 | 0 | 0 | 0 | 0 | 0 | 0 | 0 | 0
| 2.5 | 0 | 0 | 0 | 0 | 0 | 0 | 0 | 0 | 0 | 0 | 0 | 0 | 0
| 3 | 30 | 33 | 36 | 38 | 41 | 44 | 46 | 49 | 52 | 54 | 56 | 57 | 60
| 3.5 | 86 | 90 | 95 | 100 | 104 | 109 | 113 | 118 | 123 | 127 | 130 | 132 | 137
| 4 | 170 | 178 | 185 | 192 | 200 | 207 | 215 | 222 | 230 | 237 | 241 | 245 | 252
| 4.5 | 278 | 289 | 300 | 311 | 322 | 333 | 344 | 355 | 366 | 377 | 383 | 388 | 399
| 5 | 410 | 425 | 441 | 456 | 471 | 486 | 502 | 517 | 532 | 547 | 555 | 563 | 578
| 5.5 | 569 | 590 | 610 | 630 | 651 | 671 | 691 | 711 | 732 | 752 | 762 | 772 | 792
| 6 | 759 | 785 | 812 | 838 | 864 | 891 | 917 | 943 | 969 | 996 | 1009 | 1022 | 1048
| 6.5 | 982 | 1016 | 1049 | 1082 | 1116 | 1149 | 1183 | 1216 | 1250 | 1283 | 1300 | 1316 | 1350
| 7 | 1242 | 1284 | 1325 | 1367 | 1409 | 1451 | 1492 | 1534 | 1576 | 1617 | 1638 | 1659 | 1700
| 7.5 | 1540 | 1591 | 1642 | 1694 | 1745 | 1796 | 1847 | 1898 | 1950 | 2000 | 2026 | 2051 | 2102
| 8 | 1875 | 1937 | 1999 | 2061 | 2123 | 2184 | 2246 | 2307 | 2368 | 2428 | 2458 | 2488 | 2547
| 8.5 | 2240 | 2313 | 2386 | 2458 | 2530 | 2602 | 2672 | 2741 | 2809 | 2875 | 2907 | 2939 | 3001
| 9 | 2618 | 2702 | 2783 | 2864 | 2942 | 3018 | 3091 | 3161 | 3227 | 3291 | 3321 | 3351 | 3407
| 9.5 | 2989 | 3077 | 3162 | 3242 | 3318 | 3389 | 3456 | 3517 | 3573 | 3624 | 3648 | 3671 | 3713
| 10 | 3327 | 3411 | 3489 | 3559 | 3623 | 3680 | 3731 | 3776 | 3816 | 3849 | 3864 | 3878 | 3902
| 10.5 | 3606 | 3677 | 3739 | 3792 | 3837 | 3874 | 3904 | 3926 | 3943 | 3955 | 3960 | 3964 | 3970
| 11 | 3813 | 3862 | 3901 | 3928 | 3948 | 3961 | 3970 | 3976 | 3980 | 3983 | 3985 | 3986 | 3988
| 11.5 | 3934 | 3955 | 3968 | 3976 | 3981 | 3985 | 3987 | 3989 | 3991 | 3992 | 3993 | 3994 | 3994
| 12 | 3977 | 3982 | 3986 | 3989 | 3991 | 3993 | 3994 | 3995 | 3996 | 3997 | 3997 | 3997 | 3998
| 12.5 | 3989 | 3991 | 3993 | 3995 | 3996 | 3997 | 3997 | 3998 | 3998 | 3998 | 3999 | 3999 | 3999
| 13 | 3994 | 3996 | 3997 | 3998 | 3998 | 3998 | 3999 | 3999 | 3999 | 3999 | 3999 | 3999 | 3999
| 13.5 | 3997 | 3998 | 3998 | 3999 | 3999 | 3999 | 3999 | 3999 | 4000 | 4000 | 4000 | 4000 | 4000
| 14 | 3999 | 3999 | 3999 | 3999 | 4000 | 4000 | 4000 | 4000 | 4000 | 4000 | 4000 | 4000 | 4000
| 14.5 | 3999 | 3999 | 4000 | 4000 | 4000 | 4000 | 4000 | 4000 | 4000 | 4000 | 4000 | 4000 | 4000
| 15 | 4000 | 4000 | 4000 | 4000 | 4000 | 4000 | 4000 | 4000 | 4000 | 4000 | 4000 | 4000 | 4000
| 15.5 | 4000 | 4000 | 4000 | 4000 | 4000 | 4000 | 4000 | 4000 | 4000 | 4000 | 4000 | 4000 | 4000
| 16 | 4000 | 4000 | 4000 | 4000 | 4000 | 4000 | 4000 | 4000 | 4000 | 4000 | 4000 | 4000 | 4000
| 16.5 | 4000 | 4000 | 4000 | 4000 | 4000 | 4000 | 4000 | 4000 | 4000 | 4000 | 4000 | 4000 | 4000
| 17 | 4000 | 4000 | 4000 | 4000 | 4000 | 4000 | 4000 | 4000 | 4000 | 4000 | 4000 | 4000 | 4000
| 17.5 | 4000 | 4000 | 4000 | 4000 | 4000 | 4000 | 4000 | 4000 | 4000 | 4000 | 4000 | 4000 | 4000
| 18 | 4000 | 4000 | 4000 | 4000 | 4000 | 4000 | 4000 | 4000 | 4000 | 4000 | 4000 | 4000 | 4000
| 18.5 | 4000 | 4000 | 4000 | 4000 | 4000 | 4000 | 4000 | 4000 | 4000 | 4000 | 4000 | 4000 | 4000
| 19 | 3999 | 3999 | 3999 | 3999 | 3999 | 3999 | 3999 | 3999 | 3999 | 3999 | 3999 | 3999 | 3999
| 19.5 | 3998 | 3998 | 3998 | 3998 | 3998 | 3998 | 3998 | 3998 | 3998 | 3998 | 3998 | 3998 | 3998
| 20 | 3996 | 3996 | 3996 | 3996 | 3996 | 3996 | 3996 | 3996 | 3996 | 3996 | 3996 | 3996 | 3996
| 20.5 | 3991 | 3991 | 3991 | 3991 | 3991 | 3991 | 3991 | 3991 | 3991 | 3991 | 3991 | 3991 | 3991
| 21 | 3983 | 3983 | 3983 | 3983 | 3983 | 3983 | 3983 | 3983 | 3983 | 3983 | 3983 | 3983 | 3983
| 21.5 | 3972 | 3972 | 3972 | 3972 | 3972 | 3972 | 3972 | 3972 | 3972 | 3972 | 3972 | 3972 | 3972
| 22 | 3956 | 3956 | 3956 | 3956 | 3956 | 3956 | 3956 | 3956 | 3956 | 3956 | 3956 | 3956 | 3956
| 22.5 | 3936 | 3936 | 3936 | 3936 | 3936 | 3936 | 3936 | 3936 | 3936 | 3936 | 3936 | 3936 | 3936
| 23 | 3914 | 3914 | 3914 | 3914 | 3914 | 3914 | 3914 | 3914 | 3914 | 3914 | 3914 | 3914 | 3914
| 23.5 | 3889 | 3889 | 3889 | 3889 | 3889 | 3889 | 3889 | 3889 | 3889 | 3889 | 3889 | 3889 | 3889
| 24 | 3863 | 3863 | 3863 | 3863 | 3863 | 3863 | 3863 | 3863 | 3863 | 3863 | 3863 | 3863 | 3863
| 24.5 | 3835 | 3835 | 3835 | 3835 | 3835 | 3835 | 3835 | 3835 | 3835 | 3835 | 3835 | 3835 | 3835
| 25 | 3811 | 3811 | 3811 | 3811 | 3811 | 3811 | 3811 | 3811 | 3811 | 3811 | 3811 | 3811 | 3811
| 25.5 | 3787 | 3787 | 3787 | 3787 | 3787 | 3787 | 3787 | 3787 | 3787 | 3787 | 3787 | 3787 | 3787
| 26 | 3764 | 3764 | 3764 | 3764 | 3764 | 3764 | 3764 | 3764 | 3764 | 3764 | 3764 | 3764 | 3764
| 26.5 | 3745 | 3745 | 3745 | 3745 | 3745 | 3745 | 3745 | 3745 | 3745 | 3745 | 3745 | 3745 | 3745
| 27 | 3726 | 3726 | 3726 | 3726 | 3726 | 3726 | 3726 | 3726 | 3726 | 3726 | 3726 | 3726 | 3726

## Sheet4
THRUST CURVE
Ct (-)
Air Density (kg/m³)
|  | 0,94 | 0.97 | 1 | 1.03 | 1.06 | 1.09 | 1.12 | 1.15 | 1.18 | 1.21 | 1,225 | 1.24 | 1.27
Wind Speed (m/s) | 0 | 0 | 0 | 0 | 0 | 0 | 0 | 0 | 0 | 0 | 0 | 0 | 0 | 0
| 0.5 | 0 | 0 | 0 | 0 | 0 | 0 | 0 | 0 | 0 | 0 | 0 | 0 | 0
| 1 | 0 | 0 | 0 | 0 | 0 | 0 | 0 | 0 | 0 | 0 | 0 | 0 | 0
| 1.5 | 0 | 0 | 0 | 0 | 0 | 0 | 0 | 0 | 0 | 0 | 0 | 0 | 0
| 2 | 0 | 0 | 0 | 0 | 0 | 0 | 0 | 0 | 0 | 0 | 0 | 0 | 0
| 2.5 | 0 | 0 | 0 | 0 | 0 | 0 | 0 | 0 | 0 | 0 | 0 | 0 | 0
| 3 | 0.8948 | 0.8948 | 0.8948 | 0.8948 | 0.8948 | 0.8948 | 0.8948 | 0.8948 | 0.8948 | 0.8948 | 0,8948 | 0.8948 | 0.8948
| 3.5 | 0.8674 | 0.8674 | 0.8674 | 0.8674 | 0.8674 | 0.8674 | 0.8674 | 0.8674 | 0.8674 | 0.8674 | 0,8674 | 0.8674 | 0.8674
| 4 | 0.8438 | 0.8438 | 0.8438 | 0.8438 | 0.8438 | 0.8438 | 0.8438 | 0.8438 | 0.8438 | 0.8438 | 0,8438 | 0.8438 | 0.8438
| 4.5 | 0.828 | 0.8282 | 0.8283 | 0.8284 | 0.8285 | 0.8286 | 0.8287 | 0.8288 | 0.8288 | 0.8289 | 0,8290 | 0.829 | 0.829
| 5 | 0.818 | 0.8184 | 0.8188 | 0.8191 | 0.8194 | 0.8197 | 0.8199 | 0.8202 | 0.8204 | 0.8206 | 0,8207 | 0.8207 | 0.8209
| 5.5 | 0.8154 | 0.8158 | 0.8163 | 0.8166 | 0.817 | 0.8173 | 0.8175 | 0.8178 | 0.818 | 0.8182 | 0,8183 | 0.8183 | 0.8185
| 6 | 0.8165 | 0.8168 | 0.8171 | 0.8174 | 0.8176 | 0.8178 | 0.818 | 0.8181 | 0.8183 | 0.8184 | 0,8185 | 0.8185 | 0.8186
| 6.5 | 0.8179 | 0.8181 | 0.8183 | 0.8184 | 0.8185 | 0.8187 | 0.8188 | 0.8189 | 0.819 | 0.819 | 0,8191 | 0.8191 | 0.8192
| 7 | 0.8185 | 0.8186 | 0.8187 | 0.8188 | 0.8189 | 0.8189 | 0.819 | 0.8191 | 0.8191 | 0.8192 | 0,8192 | 0.8192 | 0.8193
| 7.5 | 0.8164 | 0.8165 | 0.8166 | 0.8166 | 0.8167 | 0.8167 | 0.8168 | 0.8168 | 0.8167 | 0.8167 | 0,8166 | 0.8165 | 0.8163
| 8 | 0.8072 | 0.8073 | 0.8073 | 0.8072 | 0.8072 | 0.807 | 0.8067 | 0.8063 | 0.8058 | 0.805 | 0,8044 | 0.8039 | 0.8025
| 8.5 | 0.7857 | 0.7855 | 0.7852 | 0.7847 | 0.784 | 0.7829 | 0.7814 | 0.7795 | 0.7771 | 0.7741 | 0,7722 | 0.7705 | 0.7662
| 9 | 0.7501 | 0.7491 | 0.7476 | 0.7455 | 0.7429 | 0.7394 | 0.7352 | 0.7303 | 0.7245 | 0.718 | 0,7142 | 0.7107 | 0.7026
| 9.5 | 0.702 | 0.699 | 0.695 | 0.69 | 0.684 | 0.6771 | 0.6693 | 0.6608 | 0.6515 | 0.6416 | 0,6361 | 0.6311 | 0.6201
| 10 | 0.6442 | 0.638 | 0.6306 | 0.6222 | 0.6129 | 0.6027 | 0.592 | 0.5809 | 0.5693 | 0.5576 | 0,5514 | 0.5456 | 0.5336
| 10.5 | 0.5802 | 0.5708 | 0.5604 | 0.5493 | 0.5378 | 0.5258 | 0.5137 | 0.5016 | 0.4895 | 0.4776 | 0,4715 | 0.4658 | 0.4544
| 11 | 0.5145 | 0.5029 | 0.4909 | 0.4786 | 0.4663 | 0.4541 | 0.4421 | 0.4304 | 0.419 | 0.408 | 0,4026 | 0.3974 | 0.3872
| 11.5 | 0.4517 | 0.4393 | 0.427 | 0.4149 | 0.4031 | 0.3916 | 0.3806 | 0.37 | 0.3599 | 0.3502 | 0,3455 | 0.341 | 0.3322
| 12 | 0.3949 | 0.3829 | 0.3713 | 0.3601 | 0.3493 | 0.3391 | 0.3293 | 0.3201 | 0.3113 | 0.303 | 0,2989 | 0.2951 | 0.2876
| 12.5 | 0.3456 | 0.3346 | 0.324 | 0.314 | 0.3045 | 0.2956 | 0.2871 | 0.2791 | 0.2715 | 0.2644 | 0,2609 | 0.2576 | 0.2512
| 13 | 0.3036 | 0.2937 | 0.2844 | 0.2756 | 0.2673 | 0.2595 | 0.2522 | 0.2453 | 0.2387 | 0.2326 | 0,2296 | 0.2267 | 0.2212
| 13.5 | 0.2682 | 0.2594 | 0.2512 | 0.2435 | 0.2363 | 0.2295 | 0.2232 | 0.2171 | 0.2115 | 0.2061 | 0,2035 | 0.201 | 0.1962
| 14 | 0.2382 | 0.2305 | 0.2233 | 0.2166 | 0.2103 | 0.2043 | 0.1987 | 0.1935 | 0.1885 | 0.1838 | 0,1815 | 0.1793 | 0.1751
| 14.5 | 0.2128 | 0.2061 | 0.1997 | 0.1938 | 0.1882 | 0.183 | 0.178 | 0.1734 | 0.169 | 0.1648 | 0,1628 | 0.1609 | 0.1571
| 15 | 0.1912 | 0.1852 | 0.1795 | 0.1743 | 0.1693 | 0.1647 | 0.1603 | 0.1562 | 0.1522 | 0.1485 | 0,1468 | 0.145 | 0.1417
| 15.5 | 0.1725 | 0.1672 | 0.1622 | 0.1575 | 0.153 | 0.1489 | 0.145 | 0.1413 | 0.1378 | 0.1345 | 0,1329 | 0.1313 | 0.1284
| 16 | 0.1564 | 0.1516 | 0.1471 | 0.1429 | 0.1389 | 0.1352 | 0.1317 | 0.1284 | 0.1252 | 0.1222 | 0,1208 | 0.1194 | 0.1167
| 16.5 | 0.1424 | 0.138 | 0.134 | 0.1302 | 0.1266 | 0.1232 | 0.1201 | 0.1171 | 0.1142 | 0.1115 | 0,1102 | 0.109 | 0.1066
| 17 | 0.13 | 0.1261 | 0.1225 | 0.119 | 0.1158 | 0.1127 | 0.1098 | 0.1071 | 0.1046 | 0.1021 | 0,1009 | 0.0998 | 0.0976
| 17.5 | 0.1192 | 0.1156 | 0.1123 | 0.1092 | 0.1062 | 0.1034 | 0.1008 | 0.0984 | 0.096 | 0.0938 | 0,0927 | 0.0917 | 0.0897
| 18 | 0.1096 | 0.1063 | 0.1033 | 0.1004 | 0.0977 | 0.0952 | 0.0928 | 0.0906 | 0.0884 | 0.0864 | 0,0854 | 0.0845 | 0.0826
| 18.5 | 0.101 | 0.0981 | 0.0953 | 0.0927 | 0.0902 | 0.0879 | 0.0857 | 0.0836 | 0.0817 | 0.0798 | 0,0789 | 0.078 | 0.0764
| 19 | 0.0934 | 0.0907 | 0.0881 | 0.0857 | 0.0835 | 0.0813 | 0.0793 | 0.0774 | 0.0756 | 0.0739 | 0,0731 | 0.0723 | 0.0707
| 19.5 | 0.0865 | 0.084 | 0.0817 | 0.0795 | 0.0774 | 0.0754 | 0.0736 | 0.0718 | 0.0702 | 0.0686 | 0,0678 | 0.0671 | 0.0657
| 20 | 0.0803 | 0.078 | 0.0759 | 0.0738 | 0.0719 | 0.0701 | 0.0684 | 0.0668 | 0.0652 | 0.0638 | 0,0631 | 0.0624 | 0.0611
| 20.5 | 0.0747 | 0.0726 | 0.0706 | 0.0687 | 0.0669 | 0.0653 | 0.0637 | 0.0622 | 0.0608 | 0.0594 | 0,0588 | 0.0582 | 0.0569
| 21 | 0.0696 | 0.0676 | 0.0658 | 0.064 | 0.0624 | 0.0608 | 0.0594 | 0.058 | 0.0567 | 0.0554 | 0,0548 | 0.0543 | 0.0531
| 21.5 | 0.0649 | 0.0631 | 0.0614 | 0.0598 | 0.0582 | 0.0568 | 0.0555 | 0.0542 | 0.053 | 0.0518 | 0,0512 | 0.0507 | 0.0497
| 22 | 0.0606 | 0.0589 | 0.0573 | 0.0558 | 0.0544 | 0.0531 | 0.0518 | 0.0506 | 0.0495 | 0.0484 | 0,0479 | 0.0474 | 0.0465
| 22.5 | 0.0567 | 0.0551 | 0.0537 | 0.0523 | 0.0509 | 0.0497 | 0.0485 | 0.0474 | 0.0464 | 0.0454 | 0,0449 | 0.0444 | 0.0435
| 23 | 0.0531 | 0.0517 | 0.0503 | 0.049 | 0.0478 | 0.0466 | 0.0455 | 0.0445 | 0.0435 | 0.0426 | 0,0421 | 0.0417 | 0.0408
| 23.5 | 0.0499 | 0.0485 | 0.0472 | 0.046 | 0.0448 | 0.0438 | 0.0427 | 0.0418 | 0.0409 | 0.04 | 0,0396 | 0.0392 | 0.0384
| 24 | 0.0469 | 0.0456 | 0.0444 | 0.0433 | 0.0422 | 0.0412 | 0.0402 | 0.0393 | 0.0385 | 0.0377 | 0,0373 | 0.0369 | 0.0362
| 24.5 | 0.0442 | 0.043 | 0.0419 | 0.0408 | 0.0398 | 0.0388 | 0.0379 | 0.0371 | 0.0363 | 0.0355 | 0,0352 | 0.0348 | 0.0341
| 25 | 0.0418 | 0.0407 | 0.0396 | 0.0386 | 0.0376 | 0.0367 | 0.0359 | 0.0351 | 0.0343 | 0.0336 | 0,0333 | 0.0329 | 0.0323
| 25.5 | 0.0396 | 0.0385 | 0.0375 | 0.0366 | 0.0357 | 0.0348 | 0.034 | 0.0333 | 0.0326 | 0.0319 | 0,0315 | 0.0312 | 0.0306
| 26 | 0.0376 | 0.0366 | 0.0356 | 0.0347 | 0.0339 | 0.0331 | 0.0323 | 0.0316 | 0.0309 | 0.0303 | 0,0300 | 0.0297 | 0.0291
| 26.5 | 0.0358 | 0.0348 | 0.0339 | 0.0331 | 0.0322 | 0.0315 | 0.0308 | 0.0301 | 0.0294 | 0.0288 | 0,0285 | 0.0283 | 0.0277
| 27 | 0.0341 | 0.0332 | 0.0323 | 0.0315 | 0.0308 | 0.03 | 0.0294 | 0.0287 | 0.0281 | 0.0275 | 0,0272 | 0.027 | 0.0264