## Sheet1
PROPERTIES
General
Name | Gamesa SG 5.0-145 -MOD 5,2 MW
Manufacturer | Gamesa
Hub Height | 91 | 95.5 | 97.5 | 127.5
Power
Rated Power | 5200
Peak Power | 5200
Power Regulation Type | Pitch
Voltage | 690
Rotor
Rotor diameter | 145
Number of blades | 3
Rated RPM | 20.5
Rotor tilt | 6
Speed Regulation Type | Variable
Wind Speed Control Strategies
Cut-in Wind Speed | 3
Cut-out Wind Speed | 27
Restart Wind Speed | 24
Stop Wind Speed | 3
Temperature Control Strategies
Low Temperature Shutdown | -30
Low Temperature Restart | -20
High Temperature Shutdown | 50
High Temperature Restart | 45
Comments and details

## Sheet2
TURBINE CLASIFICATION
Class and Subclass
Turbine Class | II
Turbine SubClass | B
Values
Certification | IEC 3rd Edition
Vave | 8.5
Vref | 42.5
Design TI | 0.11

## Sheet3
POWER CURVE
Power (kW)
Air Density (kg/m³)
TI (%) | 10 | 0.94 | 0.97 | 1 | 1.03 | 1.06 | 1.09 | 1.12 | 1.15 | 1.18 | 1.21 | 1.225 | 1.24 | 1.27
Wind Speed (m/s) | 0 | 0 | 0 | 0 | 0 | 0 | 0 | 0 | 0 | 0 | 0 | 0 | 0 | 0
| 0.5 | 0 | 0 | 0 | 0 | 0 | 0 | 0 | 0 | 0 | 0 | 0 | 0 | 0
| 1 | 0 | 0 | 0 | 0 | 0 | 0 | 0 | 0 | 0 | 0 | 0 | 0 | 0
| 1.5 | 0 | 0 | 0 | 0 | 0 | 0 | 0 | 0 | 0 | 0 | 0 | 0 | 0
| 2 | 0 | 0 | 0 | 0 | 0 | 0 | 0 | 0 | 0 | 0 | 0 | 0 | 0
| 2.5 | 0 | 0 | 0 | 0 | 0 | 0 | 0 | 0 | 0 | 0 | 0 | 0 | 0
| 3 | 30 | 33 | 36 | 38 | 41 | 44 | 46 | 49 | 52 | 54 | 56 | 57 | 60
| 3.5 | 86 | 90 | 95 | 100 | 104 | 109 | 113 | 118 | 123 | 127 | 130 | 132 | 137
| 4 | 170 | 178 | 185 | 192 | 200 | 207 | 215 | 222 | 230 | 237 | 241 | 245 | 252
| 4.5 | 278 | 289 | 300 | 311 | 322 | 333 | 344 | 355 | 366 | 377 | 383 | 388 | 399
| 5 | 410 | 425 | 441 | 456 | 471 | 486 | 502 | 517 | 532 | 547 | 555 | 563 | 578
| 5.5 | 569 | 590 | 610 | 630 | 651 | 671 | 691 | 711 | 732 | 752 | 762 | 772 | 792
| 6 | 759 | 785 | 812 | 838 | 864 | 891 | 917 | 943 | 969 | 996 | 1009 | 1022 | 1048
| 6.5 | 982 | 1016 | 1049 | 1082 | 1116 | 1149 | 1183 | 1216 | 1250 | 1283 | 1300 | 1316 | 1350
| 7 | 1242 | 1284 | 1325 | 1367 | 1409 | 1451 | 1492 | 1534 | 1576 | 1617 | 1638 | 1659 | 1700
| 7.5 | 1540 | 1591 | 1642 | 1694 | 1745 | 1796 | 1847 | 1898 | 1950 | 2001 | 2026 | 2052 | 2103
| 8 | 1875 | 1937 | 1999 | 2061 | 2123 | 2185 | 2246 | 2308 | 2370 | 2431 | 2462 | 2493 | 2554
| 8.5 | 2240 | 2313 | 2387 | 2460 | 2533 | 2607 | 2680 | 2753 | 2826 | 2899 | 2935 | 2971 | 3044
| 9 | 2620 | 2706 | 2791 | 2876 | 2961 | 3046 | 3131 | 3215 | 3299 | 3383 | 3424 | 3466 | 3547
| 9.5 | 3003 | 3100 | 3197 | 3294 | 3390 | 3486 | 3581 | 3674 | 3767 | 3857 | 3902 | 3945 | 4031
| 10 | 3379 | 3488 | 3595 | 3701 | 3806 | 3909 | 4009 | 4107 | 4200 | 4290 | 4333 | 4375 | 4454
| 10.5 | 3744 | 3861 | 3975 | 4086 | 4194 | 4296 | 4393 | 4485 | 4570 | 4649 | 4686 | 4721 | 4785
| 11 | 4092 | 4211 | 4325 | 4432 | 4533 | 4626 | 4710 | 4786 | 4855 | 4915 | 4943 | 4968 | 5014
| 11.5 | 4409 | 4523 | 4627 | 4722 | 4806 | 4880 | 4946 | 5002 | 5049 | 5086 | 5102 | 5114 | 5135
| 12 | 4683 | 4781 | 4867 | 4942 | 5005 | 5057 | 5098 | 5126 | 5147 | 5161 | 5166 | 5170 | 5176
| 12.5 | 4900 | 4977 | 5041 | 5090 | 5124 | 5148 | 5163 | 5173 | 5179 | 5183 | 5185 | 5187 | 5189
| 13 | 5057 | 5106 | 5138 | 5159 | 5171 | 5179 | 5184 | 5187 | 5190 | 5192 | 5193 | 5193 | 5194
| 13.5 | 5144 | 5164 | 5175 | 5182 | 5186 | 5189 | 5192 | 5193 | 5195 | 5196 | 5196 | 5197 | 5197
| 14 | 5176 | 5183 | 5187 | 5190 | 5193 | 5194 | 5196 | 5197 | 5197 | 5198 | 5198 | 5198 | 5199
| 14.5 | 5188 | 5191 | 5193 | 5195 | 5196 | 5197 | 5198 | 5198 | 5199 | 5199 | 5199 | 5199 | 5199
| 15 | 5193 | 5195 | 5196 | 5197 | 5198 | 5199 | 5199 | 5199 | 5199 | 5199 | 5200 | 5200 | 5200
| 15.5 | 5196 | 5197 | 5198 | 5199 | 5199 | 5199 | 5199 | 5200 | 5200 | 5200 | 5200 | 5200 | 5200
| 16 | 5198 | 5199 | 5199 | 5199 | 5199 | 5200 | 5200 | 5200 | 5200 | 5200 | 5200 | 5200 | 5200
| 16.5 | 5199 | 5199 | 5199 | 5200 | 5200 | 5200 | 5200 | 5200 | 5200 | 5200 | 5200 | 5200 | 5200
| 17 | 5199 | 5200 | 5200 | 5200 | 5200 | 5200 | 5200 | 5200 | 5200 | 5200 | 5200 | 5200 | 5200
| 17.5 | 5199 | 5199 | 5199 | 5199 | 5199 | 5199 | 5199 | 5200 | 5200 | 5200 | 5200 | 5200 | 5200
| 18 | 5198 | 5198 | 5198 | 5198 | 5198 | 5198 | 5198 | 5198 | 5198 | 5198 | 5198 | 5198 | 5198
| 18.5 | 5195 | 5195 | 5195 | 5195 | 5195 | 5195 | 5195 | 5195 | 5195 | 5195 | 5195 | 5195 | 5195
| 19 | 5188 | 5188 | 5188 | 5188 | 5188 | 5188 | 5188 | 5188 | 5188 | 5188 | 5188 | 5188 | 5188
| 19.5 | 5174 | 5174 | 5174 | 5174 | 5174 | 5174 | 5174 | 5174 | 5174 | 5174 | 5174 | 5174 | 5174
| 20 | 5148 | 5148 | 5148 | 5148 | 5148 | 5148 | 5148 | 5148 | 5148 | 5148 | 5148 | 5148 | 5148
| 20.5 | 5106 | 5106 | 5106 | 5106 | 5106 | 5106 | 5106 | 5106 | 5106 | 5106 | 5106 | 5106 | 5106
| 21 | 5046 | 5046 | 5046 | 5046 | 5046 | 5046 | 5046 | 5046 | 5046 | 5046 | 5046 | 5046 | 5046
| 21.5 | 4968 | 4968 | 4968 | 4968 | 4968 | 4968 | 4968 | 4968 | 4968 | 4968 | 4968 | 4968 | 4968
| 22 | 4873 | 4873 | 4873 | 4873 | 4873 | 4873 | 4873 | 4873 | 4873 | 4873 | 4873 | 4873 | 4873
| 22.5 | 4767 | 4767 | 4767 | 4767 | 4767 | 4767 | 4767 | 4767 | 4767 | 4767 | 4767 | 4767 | 4767
| 23 | 4655 | 4655 | 4655 | 4655 | 4655 | 4655 | 4655 | 4655 | 4655 | 4655 | 4655 | 4655 | 4655
| 23.5 | 4542 | 4542 | 4542 | 4542 | 4542 | 4542 | 4542 | 4542 | 4542 | 4542 | 4542 | 4542 | 4542
| 24 | 4433 | 4433 | 4433 | 4433 | 4433 | 4433 | 4433 | 4433 | 4433 | 4433 | 4433 | 4433 | 4433
| 24.5 | 4329 | 4329 | 4329 | 4329 | 4329 | 4329 | 4329 | 4329 | 4329 | 4329 | 4329 | 4329 | 4329
| 25 | 4240 | 4240 | 4240 | 4240 | 4240 | 4240 | 4240 | 4240 | 4240 | 4240 | 4240 | 4240 | 4240
| 25.5 | 4158 | 4158 | 4158 | 4158 | 4158 | 4158 | 4158 | 4158 | 4158 | 4158 | 4158 | 4158 | 4158
| 26 | 4085 | 4085 | 4085 | 4085 | 4085 | 4085 | 4085 | 4085 | 4085 | 4085 | 4085 | 4085 | 4085
| 26.5 | 4025 | 4025 | 4024 | 4025 | 4025 | 4025 | 4024 | 4024 | 4025 | 4025 | 4025 | 4024 | 4024
| 27 | 3971 | 3971 | 3971 | 3971 | 3971 | 3971 | 3971 | 3971 | 3971 | 3971 | 3971 | 3971 | 3971

## Sheet4
THRUST CURVE
Ct (-)
Air Density (kg/m³)
|  | 0.94 | 0.97 | 1 | 1.03 | 1.06 | 1.09 | 1.12 | 1.15 | 1.18 | 1.21 | 1.225 | 1.24 | 1.27
Wind Speed (m/s) | 0 | 0 | 0 | 0 | 0 | 0 | 0 | 0 | 0 | 0 | 0 | 0 | 0 | 0
| 0.5 | 0 | 0 | 0 | 0 | 0 | 0 | 0 | 0 | 0 | 0 | 0 | 0 | 0
| 1 | 0 | 0 | 0 | 0 | 0 | 0 | 0 | 0 | 0 | 0 | 0 | 0 | 0
| 1.5 | 0 | 0 | 0 | 0 | 0 | 0 | 0 | 0 | 0 | 0 | 0 | 0 | 0
| 2 | 0 | 0 | 0 | 0 | 0 | 0 | 0 | 0 | 0 | 0 | 0 | 0 | 0
| 2.5 | 0 | 0 | 0 | 0 | 0 | 0 | 0 | 0 | 0 | 0 | 0 | 0 | 0
| 3 | 0.8948 | 0.8948 | 0.8948 | 0.8948 | 0.8948 | 0.8948 | 0.8948 | 0.8948 | 0.8948 | 0.8948 | 0.8948 | 0.8948 | 0.8948
| 3.5 | 0.8674 | 0.8674 | 0.8674 | 0.8674 | 0.8674 | 0.8674 | 0.8674 | 0.8674 | 0.8674 | 0.8674 | 0.8674 | 0.8674 | 0.8674
| 4 | 0.8438 | 0.8438 | 0.8438 | 0.8438 | 0.8438 | 0.8438 | 0.8438 | 0.8438 | 0.8438 | 0.8438 | 0.8438 | 0.8438 | 0.8438
| 4.5 | 0.828 | 0.8282 | 0.8283 | 0.8284 | 0.8285 | 0.8286 | 0.8287 | 0.8288 | 0.8288 | 0.8289 | 0.829 | 0.829 | 0.829
| 5 | 0.818 | 0.8184 | 0.8188 | 0.8191 | 0.8194 | 0.8197 | 0.8199 | 0.8202 | 0.8204 | 0.8206 | 0.8207 | 0.8207 | 0.8209
| 5.5 | 0.8154 | 0.8158 | 0.8163 | 0.8166 | 0.817 | 0.8173 | 0.8175 | 0.8178 | 0.818 | 0.8182 | 0.8183 | 0.8183 | 0.8185
| 6 | 0.8165 | 0.8168 | 0.8171 | 0.8174 | 0.8176 | 0.8178 | 0.818 | 0.8181 | 0.8183 | 0.8184 | 0.8185 | 0.8185 | 0.8186
| 6.5 | 0.8179 | 0.8181 | 0.8183 | 0.8184 | 0.8185 | 0.8187 | 0.8188 | 0.8189 | 0.819 | 0.819 | 0.8191 | 0.8191 | 0.8192
| 7 | 0.8185 | 0.8186 | 0.8187 | 0.8188 | 0.8189 | 0.8189 | 0.819 | 0.8191 | 0.8191 | 0.8192 | 0.8192 | 0.8192 | 0.8193
| 7.5 | 0.8164 | 0.8165 | 0.8166 | 0.8166 | 0.8167 | 0.8168 | 0.8168 | 0.8168 | 0.8169 | 0.8169 | 0.8169 | 0.817 | 0.817
| 8 | 0.8072 | 0.8073 | 0.8073 | 0.8074 | 0.8074 | 0.8074 | 0.8075 | 0.8075 | 0.8075 | 0.8075 | 0.8075 | 0.8076 | 0.8076
| 8.5 | 0.7859 | 0.7859 | 0.7859 | 0.7859 | 0.786 | 0.786 | 0.786 | 0.786 | 0.7859 | 0.7859 | 0.7859 | 0.7858 | 0.7856
| 9 | 0.7514 | 0.7514 | 0.7514 | 0.7514 | 0.7514 | 0.7514 | 0.7513 | 0.7511 | 0.7508 | 0.7504 | 0.7501 | 0.7498 | 0.7489
| 9.5 | 0.7077 | 0.7077 | 0.7076 | 0.7075 | 0.7073 | 0.7069 | 0.7063 | 0.7056 | 0.7044 | 0.7029 | 0.702 | 0.7008 | 0.6983
| 10 | 0.6599 | 0.6597 | 0.6593 | 0.6587 | 0.6578 | 0.6565 | 0.6548 | 0.6525 | 0.6496 | 0.646 | 0.644 | 0.6417 | 0.6367
| 10.5 | 0.6119 | 0.6111 | 0.6098 | 0.6081 | 0.6057 | 0.6026 | 0.5988 | 0.5943 | 0.589 | 0.583 | 0.5797 | 0.5762 | 0.5688
| 11 | 0.5651 | 0.563 | 0.5602 | 0.5565 | 0.552 | 0.5466 | 0.5405 | 0.5337 | 0.5262 | 0.5181 | 0.5139 | 0.5095 | 0.5005
| 11.5 | 0.5194 | 0.5153 | 0.5104 | 0.5045 | 0.4978 | 0.4903 | 0.4822 | 0.4738 | 0.4649 | 0.4557 | 0.451 | 0.4463 | 0.4368
| 12 | 0.4742 | 0.468 | 0.461 | 0.4532 | 0.4449 | 0.436 | 0.4269 | 0.4177 | 0.4083 | 0.3989 | 0.3943 | 0.3896 | 0.3805
| 12.5 | 0.4298 | 0.4219 | 0.4134 | 0.4045 | 0.3953 | 0.3859 | 0.3765 | 0.3673 | 0.3582 | 0.3494 | 0.345 | 0.3407 | 0.3324
| 13 | 0.3871 | 0.3782 | 0.369 | 0.3596 | 0.3503 | 0.3412 | 0.3322 | 0.3235 | 0.3151 | 0.307 | 0.3031 | 0.2992 | 0.2918
| 13.5 | 0.3473 | 0.338 | 0.3288 | 0.3196 | 0.3108 | 0.3022 | 0.2939 | 0.286 | 0.2784 | 0.2712 | 0.2677 | 0.2643 | 0.2577
| 14 | 0.3111 | 0.302 | 0.2932 | 0.2846 | 0.2764 | 0.2686 | 0.2611 | 0.254 | 0.2473 | 0.2409 | 0.2378 | 0.2348 | 0.229
| 14.5 | 0.2789 | 0.2703 | 0.2621 | 0.2543 | 0.2469 | 0.2398 | 0.2332 | 0.2268 | 0.2209 | 0.2152 | 0.2125 | 0.2098 | 0.2047
| 15 | 0.2505 | 0.2427 | 0.2352 | 0.2281 | 0.2215 | 0.2152 | 0.2092 | 0.2036 | 0.1983 | 0.1933 | 0.1908 | 0.1885 | 0.184
| 15.5 | 0.2258 | 0.2187 | 0.2119 | 0.2056 | 0.1996 | 0.194 | 0.1886 | 0.1836 | 0.1789 | 0.1744 | 0.1723 | 0.1702 | 0.1661
| 16 | 0.2043 | 0.1978 | 0.1917 | 0.186 | 0.1806 | 0.1756 | 0.1708 | 0.1663 | 0.1621 | 0.1581 | 0.1562 | 0.1543 | 0.1507
| 16.5 | 0.1854 | 0.1796 | 0.1741 | 0.169 | 0.1642 | 0.1596 | 0.1553 | 0.1513 | 0.1475 | 0.1439 | 0.1421 | 0.1404 | 0.1372
| 17 | 0.169 | 0.1637 | 0.1587 | 0.1541 | 0.1497 | 0.1456 | 0.1418 | 0.1381 | 0.1347 | 0.1314 | 0.1298 | 0.1283 | 0.1253
| 17.5 | 0.1545 | 0.1497 | 0.1452 | 0.141 | 0.1371 | 0.1333 | 0.1298 | 0.1265 | 0.1234 | 0.1204 | 0.119 | 0.1176 | 0.1149
| 18 | 0.1417 | 0.1373 | 0.1333 | 0.1294 | 0.1258 | 0.1225 | 0.1193 | 0.1162 | 0.1134 | 0.1107 | 0.1094 | 0.1081 | 0.1057
| 18.5 | 0.1303 | 0.1263 | 0.1226 | 0.1191 | 0.1158 | 0.1128 | 0.1098 | 0.1071 | 0.1045 | 0.102 | 0.1008 | 0.0996 | 0.0974
| 19 | 0.1201 | 0.1165 | 0.1131 | 0.1099 | 0.1069 | 0.104 | 0.1014 | 0.0989 | 0.0965 | 0.0942 | 0.0931 | 0.092 | 0.09
| 19.5 | 0.1109 | 0.1075 | 0.1044 | 0.1015 | 0.0987 | 0.0961 | 0.0937 | 0.0914 | 0.0892 | 0.0871 | 0.0861 | 0.0851 | 0.0832
| 20 | 0.1024 | 0.0994 | 0.0965 | 0.0938 | 0.0913 | 0.0889 | 0.0867 | 0.0845 | 0.0825 | 0.0806 | 0.0797 | 0.0788 | 0.0771
| 20.5 | 0.0946 | 0.0918 | 0.0892 | 0.0867 | 0.0844 | 0.0822 | 0.0801 | 0.0782 | 0.0763 | 0.0746 | 0.0737 | 0.0729 | 0.0713
| 21 | 0.0873 | 0.0847 | 0.0823 | 0.08 | 0.0779 | 0.0759 | 0.074 | 0.0722 | 0.0705 | 0.0689 | 0.0682 | 0.0674 | 0.0659
| 21.5 | 0.0805 | 0.0781 | 0.0759 | 0.0738 | 0.0719 | 0.07 | 0.0683 | 0.0667 | 0.0651 | 0.0636 | 0.0629 | 0.0622 | 0.0609
| 22 | 0.0741 | 0.0719 | 0.0699 | 0.068 | 0.0662 | 0.0646 | 0.063 | 0.0615 | 0.0601 | 0.0587 | 0.0581 | 0.0574 | 0.0562
| 22.5 | 0.0682 | 0.0662 | 0.0644 | 0.0627 | 0.061 | 0.0595 | 0.058 | 0.0567 | 0.0554 | 0.0541 | 0.0536 | 0.053 | 0.0519
| 23 | 0.0628 | 0.061 | 0.0594 | 0.0578 | 0.0563 | 0.0549 | 0.0535 | 0.0523 | 0.0511 | 0.05 | 0.0494 | 0.0489 | 0.0479
| 23.5 | 0.058 | 0.0563 | 0.0548 | 0.0533 | 0.052 | 0.0507 | 0.0495 | 0.0483 | 0.0472 | 0.0462 | 0.0457 | 0.0452 | 0.0443
| 24 | 0.0537 | 0.0521 | 0.0507 | 0.0494 | 0.0481 | 0.0469 | 0.0458 | 0.0448 | 0.0438 | 0.0428 | 0.0424 | 0.0419 | 0.0411
| 24.5 | 0.0498 | 0.0484 | 0.0471 | 0.0458 | 0.0447 | 0.0436 | 0.0426 | 0.0416 | 0.0407 | 0.0398 | 0.0394 | 0.0389 | 0.0382
| 25 | 0.0464 | 0.0451 | 0.0439 | 0.0428 | 0.0417 | 0.0407 | 0.0397 | 0.0388 | 0.038 | 0.0371 | 0.0368 | 0.0364 | 0.0356
| 25.5 | 0.0434 | 0.0422 | 0.0411 | 0.04 | 0.039 | 0.0381 | 0.0372 | 0.0363 | 0.0355 | 0.0348 | 0.0344 | 0.0341 | 0.0334
| 26 | 0.0408 | 0.0396 | 0.0386 | 0.0376 | 0.0366 | 0.0358 | 0.0349 | 0.0341 | 0.0334 | 0.0327 | 0.0323 | 0.032 | 0.0314
| 26.5 | 0.0384 | 0.0374 | 0.0364 | 0.0354 | 0.0346 | 0.0337 | 0.033 | 0.0322 | 0.0315 | 0.0309 | 0.0305 | 0.0302 | 0.0296
| 27 | 0.0364 | 0.0354 | 0.0344 | 0.0335 | 0.0327 | 0.0319 | 0.0312 | 0.0305 | 0.0298 | 0.0292 | 0.0289 | 0.0286 | 0.028