## Sheet1
PROPERTIES
General
Name | Gamesa SG 6.0-155 -MOD 5,6 MW
Manufacturer | Gamesa
Hub Height | 90 | 102.5 | 107.5 | 113.5 | 120.5 | 122.5 | 165
Power
Rated Power | 5600
Peak Power | 5600
Power Regulation Type | Pitch
Voltage | 690
Rotor
Rotor diameter | 155
Number of blades | 3
Rated RPM | 20.5
Rotor tilt | 6
Speed Regulation Type | Variable
Wind Speed Control Strategies
Cut-in Wind Speed | 3
Cut-out Wind Speed | 27
Restart Wind Speed | 24
Stop Wind Speed | 3
Temperature Control Strategies
Low Temperature Shutdown | -30
Low Temperature Restart | -20
High Temperature Shutdown | 50
High Temperature Restart | 40
Comments and details

## Sheet2
TURBINE CLASIFICATION
Class and Subclass
Turbine Class | II
Turbine SubClass | A/B
Values
Certification | IEC 3rd Edition
Vave | 8.5
Vref | 42.5
Design TI | 0.11

## Sheet3
POWER CURVE
Power (kW)
Air Density (kg/m³)
TI (%) | 10 | 1.225
Wind Speed (m/s) | 0 | 0
| 0.5 | 0
| 1 | 0
| 1.5 | 0
| 2 | 0
| 2.5 | 0
| 3 | 49
| 3.5 | 131
| 4 | 258
| 4.5 | 421
| 5 | 618
| 5.5 | 854
| 6 | 1133
| 6.5 | 1462
| 7 | 1845
| 7.5 | 2285
| 8 | 2779
| 8.5 | 3312
| 9 | 3854
| 9.5 | 4361
| 10 | 4789
| 10.5 | 5110
| 11 | 5325
| 11.5 | 5455
| 12 | 5528
| 12.5 | 5565
| 13 | 5584
| 13.5 | 5593
| 14 | 5597
| 14.5 | 5599
| 15 | 5599
| 15.5 | 5600
| 16 | 5600
| 16.5 | 5600
| 17 | 5600
| 17.5 | 5600
| 18 | 5600
| 18.5 | 5599
| 19 | 5597
| 19.5 | 5592
| 20 | 5584
| 20.5 | 5569
| 21 | 5547
| 21.5 | 5515
| 22 | 5472
| 22.5 | 5418
| 23 | 5354
| 23.5 | 5282
| 24 | 5204
| 24.5 | 5122
| 25 | 5042
| 25.5 | 4962
| 26 | 4887
| 26.5 | 4820
| 27 | 4760

## Sheet4
THRUST CURVE
Ct (-)
Air Density (kg/m³)
1.225
Wind Speed (m/s) | 0 | 0
| 0.5 | 0
| 1 | 0
| 1.5 | 0
| 2 | 0
| 2.5 | 0
| 3 | 0.894
| 3.5 | 0.876
| 4 | 0.856
| 4.5 | 0.838
| 5 | 0.825
| 5.5 | 0.82
| 6 | 0.821
| 6.5 | 0.824
| 7 | 0.825
| 7.5 | 0.823
| 8 | 0.811
| 8.5 | 0.786
| 9 | 0.746
| 9.5 | 0.694
| 10 | 0.631
| 10.5 | 0.562
| 11 | 0.494
| 11.5 | 0.431
| 12 | 0.376
| 12.5 | 0.328
| 13 | 0.288
| 13.5 | 0.255
| 14 | 0.227
| 14.5 | 0.203
| 15 | 0.182
| 15.5 | 0.165
| 16 | 0.15
| 16.5 | 0.136
| 17 | 0.125
| 17.5 | 0.115
| 18 | 0.106
| 18.5 | 0.097
| 19 | 0.09
| 19.5 | 0.084
| 20 | 0.078
| 20.5 | 0.072
| 21 | 0.068
| 21.5 | 0.063
| 22 | 0.059
| 22.5 | 0.055
| 23 | 0.051
| 23.5 | 0.048
| 24 | 0.044
| 24.5 | 0.041
| 25 | 0.039
| 25.5 | 0.036
| 26 | 0.034
| 26.5 | 0.032
| 27 | 0.03