## Sheet1
PROPERTIES
General
Name | Gamesa SG 6.0-155 -MOD 5,8 MW
Manufacturer | Gamesa
Hub Height | 90 | 102.5 | 107.5 | 113.5 | 120.5 | 122.5 | 165
Power
Rated Power | 5800
Peak Power | 5800
Power Regulation Type | Pitch
Voltage | 690
Rotor
Rotor diameter | 155
Number of blades | 3
Rated RPM | 20.5
Rotor tilt | 6
Speed Regulation Type | Variable
Wind Speed Control Strategies
Cut-in Wind Speed | 3
Cut-out Wind Speed | 27
Restart Wind Speed | 24
Stop Wind Speed | 3
Temperature Control Strategies
Low Temperature Shutdown | -30
Low Temperature Restart | -20
High Temperature Shutdown | 50
High Temperature Restart | 40
Comments and details

## Sheet2
TURBINE CLASIFICATION
Class and Subclass
Turbine Class | II
Turbine SubClass | A/B
Values
Certification | IEC 3rd Edition
Vave | 8.5
Vref | 42.5
Design TI | 0.11

## Sheet3
POWER CURVE
Power (kW)
Air Density (kg/m³)
TI (%) | 10 | 1.225
Wind Speed (m/s) | 0 | 0
| 0.5 | 0
| 1 | 0
| 1.5 | 0
| 2 | 0
| 2.5 | 0
| 3 | 48
| 3.5 | 129
| 4 | 255
| 4.5 | 418
| 5 | 615
| 5.5 | 851
| 6 | 1130
| 6.5 | 1459
| 7 | 1843
| 7.5 | 2283
| 8 | 2777
| 8.5 | 3312
| 9 | 3859
| 9.5 | 4383
| 10 | 4840
| 10.5 | 5198
| 11 | 5449
| 11.5 | 5608
| 12 | 5701
| 12.5 | 5751
| 13 | 5776
| 13.5 | 5789
| 14 | 5795
| 14.5 | 5798
| 15 | 5799
| 15.5 | 5800
| 16 | 5800
| 16.5 | 5800
| 17 | 5800
| 17.5 | 5800
| 18 | 5800
| 18.5 | 5799
| 19 | 5797
| 19.5 | 5792
| 20 | 5783
| 20.5 | 5768
| 21 | 5745
| 21.5 | 5712
| 22 | 5668
| 22.5 | 5612
| 23 | 5546
| 23.5 | 5471
| 24 | 5390
| 24.5 | 5306
| 25 | 5222
| 25.5 | 5139
| 26 | 5062
| 26.5 | 4992
| 27 | 4930

## Sheet4
THRUST CURVE
Ct (-)
Air Density (kg/m³)
1.225
Wind Speed (m/s) | 0 | 0
| 0.5 | 0
| 1 | 0
| 1.5 | 0
| 2 | 0
| 2.5 | 0
| 3 | 0.894
| 3.5 | 0.876
| 4 | 0.856
| 4.5 | 0.838
| 5 | 0.825
| 5.5 | 0.82
| 6 | 0.821
| 6.5 | 0.824
| 7 | 0.825
| 7.5 | 0.823
| 8 | 0.811
| 8.5 | 0.786
| 9 | 0.748
| 9.5 | 0.697
| 10 | 0.638
| 10.5 | 0.573
| 11 | 0.507
| 11.5 | 0.445
| 12 | 0.389
| 12.5 | 0.34
| 13 | 0.299
| 13.5 | 0.264
| 14 | 0.235
| 14.5 | 0.21
| 15 | 0.189
| 15.5 | 0.171
| 16 | 0.155
| 16.5 | 0.141
| 17 | 0.129
| 17.5 | 0.119
| 18 | 0.109
| 18.5 | 0.101
| 19 | 0.093
| 19.5 | 0.086
| 20 | 0.08
| 20.5 | 0.075
| 21 | 0.07
| 21.5 | 0.065
| 22 | 0.06
| 22.5 | 0.056
| 23 | 0.053
| 23.5 | 0.049
| 24 | 0.046
| 24.5 | 0.043
| 25 | 0.04
| 25.5 | 0.037
| 26 | 0.035
| 26.5 | 0.033
| 27 | 0.031