## Sheet1
PROPERTIES
General
Name | Gamesa SG 6.0-155 -MOD 6,3 MW
Manufacturer | Gamesa
Hub Height | 90 | 102.5 | 107.5 | 113.5 | 120.5 | 122.5 | 165
Power
Rated Power | 6300
Peak Power | 6300
Power Regulation Type | Pitch
Voltage | 690
Rotor
Rotor diameter | 155
Number of blades | 3
Rated RPM | 20.5
Rotor tilt | 6
Speed Regulation Type | Variable
Wind Speed Control Strategies
Cut-in Wind Speed | 3
Cut-out Wind Speed | 27
Restart Wind Speed | 24
Stop Wind Speed | 3
Temperature Control Strategies
Low Temperature Shutdown | -30
Low Temperature Restart | -20
High Temperature Shutdown | 50
High Temperature Restart | 40
Comments and details

## Sheet2
TURBINE CLASIFICATION
Class and Subclass
Turbine Class | II
Turbine SubClass | A/B
Values
Certification | IEC 3rd Edition
Vave | 8.5
Vref | 42.5
Design TI | 0.11

## Sheet3
POWER CURVE
Power (kW)
Air Density (kg/m³)
TI (%) | 10 | 1.225
Wind Speed (m/s) | 0 | 0
| 0.5 | 0
| 1 | 0
| 1.5 | 0
| 2 | 0
| 2.5 | 0
| 3 | 48
| 3.5 | 129
| 4 | 256
| 4.5 | 419
| 5 | 616
| 5.5 | 852
| 6 | 1131
| 6.5 | 1460
| 7 | 1844
| 7.5 | 2284
| 8 | 2778
| 8.5 | 3313
| 9 | 3867
| 9.5 | 4414
| 10 | 4922
| 10.5 | 5359
| 11 | 5701
| 11.5 | 5943
| 12 | 6100
| 12.5 | 6193
| 13 | 6245
| 13.5 | 6273
| 14 | 6287
| 14.5 | 6294
| 15 | 6297
| 15.5 | 6299
| 16 | 6299
| 16.5 | 6300
| 17 | 6300
| 17.5 | 6300
| 18 | 6299
| 18.5 | 6298
| 19 | 6295
| 19.5 | 6289
| 20 | 6278
| 20.5 | 6258
| 21 | 6227
| 21.5 | 6184
| 22 | 6127
| 22.5 | 6055
| 23 | 5972
| 23.5 | 5879
| 24 | 5779
| 24.5 | 5677
| 25 | 5578
| 25.5 | 5479
| 26 | 5389
| 26.5 | 5308
| 27 | 5237

## Sheet4
THRUST CURVE
Ct (-)
Air Density (kg/m³)
1.225
Wind Speed (m/s) | 0 | 0
| 0.5 | 0
| 1 | 0
| 1.5 | 0
| 2 | 0
| 2.5 | 0
| 3 | 0.894
| 3.5 | 0.876
| 4 | 0.856
| 4.5 | 0.838
| 5 | 0.825
| 5.5 | 0.82
| 6 | 0.821
| 6.5 | 0.824
| 7 | 0.825
| 7.5 | 0.823
| 8 | 0.812
| 8.5 | 0.787
| 9 | 0.75
| 9.5 | 0.703
| 10 | 0.65
| 10.5 | 0.593
| 11 | 0.534
| 11.5 | 0.475
| 12 | 0.42
| 12.5 | 0.37
| 13 | 0.326
| 13.5 | 0.288
| 14 | 0.256
| 14.5 | 0.229
| 15 | 0.206
| 15.5 | 0.186
| 16 | 0.168
| 16.5 | 0.153
| 17 | 0.14
| 17.5 | 0.128
| 18 | 0.118
| 18.5 | 0.109
| 19 | 0.101
| 19.5 | 0.093
| 20 | 0.087
| 20.5 | 0.081
| 21 | 0.075
| 21.5 | 0.07
| 22 | 0.065
| 22.5 | 0.06
| 23 | 0.056
| 23.5 | 0.052
| 24 | 0.049
| 24.5 | 0.045
| 25 | 0.042
| 25.5 | 0.039
| 26 | 0.037
| 26.5 | 0.035
| 27 | 0.033