## Sheet1
PROPERTIES
General
Name | Gamesa SG 6.0-155 -MOD 6,4 MW
Manufacturer | Gamesa
Hub Height | 90 | 102.5 | 107.5 | 113.5 | 120.5 | 122.5 | 165
Power
Rated Power | 6400
Peak Power | 6400
Power Regulation Type | Pitch
Voltage | 690
Rotor
Rotor diameter | 155
Number of blades | 3
Rated RPM | 20.5
Rotor tilt | 6
Speed Regulation Type | Variable
Wind Speed Control Strategies
Cut-in Wind Speed | 3
Cut-out Wind Speed | 27
Restart Wind Speed | 24
Stop Wind Speed | 3
Temperature Control Strategies
Low Temperature Shutdown | -30
Low Temperature Restart | -20
High Temperature Shutdown | 50
High Temperature Restart | 40
Comments and details

## Sheet2
TURBINE CLASIFICATION
Class and Subclass
Turbine Class | II
Turbine SubClass | A/B
Values
Certification | IEC 3rd Edition
Vave | 8.5
Vref | 42.5
Design TI | 0.11

## Sheet3
POWER CURVE
Power (kW)
Air Density (kg/m³)
TI (%) | 10 | 1.225
Wind Speed (m/s) | 0 | 0
| 0.5 | 0
| 1 | 0
| 1.5 | 0
| 2 | 0
| 2.5 | 0
| 3 | 48
| 3.5 | 128
| 4 | 255
| 4.5 | 417
| 5 | 615
| 5.5 | 851
| 6 | 1130
| 6.5 | 1459
| 7 | 1843
| 7.5 | 2283
| 8 | 2777
| 8.5 | 3313
| 9 | 3868
| 9.5 | 4417
| 10 | 4933
| 10.5 | 5382
| 11 | 5741
| 11.5 | 6001
| 12 | 6173
| 12.5 | 6277
| 13 | 6336
| 13.5 | 6368
| 14 | 6384
| 14.5 | 6392
| 15 | 6396
| 15.5 | 6398
| 16 | 6399
| 16.5 | 6400
| 17 | 6400
| 17.5 | 6400
| 18 | 6399
| 18.5 | 6398
| 19 | 6394
| 19.5 | 6387
| 20 | 6373
| 20.5 | 6350
| 21 | 6315
| 21.5 | 6265
| 22 | 6201
| 22.5 | 6121
| 23 | 6029
| 23.5 | 5928
| 24 | 5820
| 24.5 | 5710
| 25 | 5604
| 25.5 | 5500
| 26 | 5406
| 26.5 | 5320
| 27 | 5246

## Sheet4
THRUST CURVE
Ct (-)
Air Density (kg/m³)
1.225
Wind Speed (m/s) | 0 | 0
| 0.5 | 0
| 1 | 0
| 1.5 | 0
| 2 | 0
| 2.5 | 0
| 3 | 0.894
| 3.5 | 0.876
| 4 | 0.856
| 4.5 | 0.838
| 5 | 0.825
| 5.5 | 0.82
| 6 | 0.821
| 6.5 | 0.824
| 7 | 0.825
| 7.5 | 0.823
| 8 | 0.812
| 8.5 | 0.787
| 9 | 0.75
| 9.5 | 0.703
| 10 | 0.651
| 10.5 | 0.596
| 11 | 0.538
| 11.5 | 0.48
| 12 | 0.425
| 12.5 | 0.375
| 13 | 0.331
| 13.5 | 0.293
| 14 | 0.261
| 14.5 | 0.233
| 15 | 0.209
| 15.5 | 0.189
| 16 | 0.171
| 16.5 | 0.156
| 17 | 0.142
| 17.5 | 0.13
| 18 | 0.12
| 18.5 | 0.111
| 19 | 0.102
| 19.5 | 0.095
| 20 | 0.088
| 20.5 | 0.082
| 21 | 0.076
| 21.5 | 0.071
| 22 | 0.066
| 22.5 | 0.061
| 23 | 0.057
| 23.5 | 0.053
| 24 | 0.049
| 24.5 | 0.045
| 25 | 0.042
| 25.5 | 0.04
| 26 | 0.037
| 26.5 | 0.035
| 27 | 0.033