## Sheet1
PROPERTIES
General
Name | Gamesa SG 6.0-155 -MOD 6,6 MW
Manufacturer | Gamesa
Hub Height | 90 | 102.5 | 107.5 | 113.5 | 120.5 | 122.5 | 165
Power
Rated Power | 6600
Peak Power | 6600
Power Regulation Type | Pitch
Voltage | 690
Rotor
Rotor diameter | 155
Number of blades | 3
Rated RPM | 20.5
Rotor tilt | 6
Speed Regulation Type | Variable
Wind Speed Control Strategies
Cut-in Wind Speed | 3
Cut-out Wind Speed | 27
Restart Wind Speed | 24
Stop Wind Speed | 3
Temperature Control Strategies
Low Temperature Shutdown | -30
Low Temperature Restart | -20
High Temperature Shutdown | 50
High Temperature Restart | 40
Comments and details

## Sheet2
TURBINE CLASIFICATION
Class and Subclass
Turbine Class | II
Turbine SubClass | A/B
Values
Certification | IEC 3rd Edition
Vave | 8.5
Vref | 42.5
Design TI | 0.11

## Sheet3
POWER CURVE
Power (kW)
Air Density (kg/m³)
TI (%) | 10 | 1.06 | 1.09 | 1.12 | 1.15 | 1.18 | 1.21 | 1.225 | 1.24 | 1.27
Wind Speed (m/s) | 0 | 0 | 0 | 0 | 0 | 0 | 0 | 0 | 0 | 0
| 0.5 | 0 | 0 | 0 | 0 | 0 | 0 | 0 | 0 | 0
| 1 | 0 | 0 | 0 | 0 | 0 | 0 | 0 | 0 | 0
| 1.5 | 0 | 0 | 0 | 0 | 0 | 0 | 0 | 0 | 0
| 2 | 0 | 0 | 0 | 0 | 0 | 0 | 0 | 0 | 0
| 2.5 | 0 | 0 | 0 | 0 | 0 | 0 | 0 | 0 | 0
| 3 | 34 | 37 | 39 | 41 | 43 | 45 | 47 | 48 | 50
| 3.5 | 99 | 104 | 109 | 114 | 118 | 123 | 126 | 129 | 134
| 4 | 206 | 214 | 222 | 231 | 239 | 248 | 252 | 256 | 265
| 4.5 | 346 | 358 | 371 | 383 | 396 | 408 | 415 | 421 | 434
| 5 | 517 | 534 | 552 | 569 | 586 | 604 | 613 | 621 | 639
| 5.5 | 721 | 744 | 767 | 790 | 814 | 837 | 848 | 860 | 883
| 6 | 963 | 993 | 1023 | 1053 | 1083 | 1113 | 1128 | 1142 | 1172
| 6.5 | 1248 | 1286 | 1324 | 1362 | 1400 | 1438 | 1457 | 1476 | 1514
| 7 | 1580 | 1627 | 1675 | 1722 | 1769 | 1817 | 1840 | 1864 | 1911
| 7.5 | 1962 | 2020 | 2078 | 2136 | 2194 | 2252 | 2281 | 2310 | 2368
| 8 | 2391 | 2461 | 2531 | 2601 | 2671 | 2741 | 2775 | 2810 | 2880
| 8.5 | 2856 | 2939 | 3022 | 3105 | 3188 | 3270 | 3312 | 3353 | 3435
| 9 | 3341 | 3437 | 3533 | 3629 | 3725 | 3820 | 3868 | 3915 | 4010
| 9.5 | 3826 | 3936 | 4045 | 4153 | 4261 | 4368 | 4421 | 4474 | 4579
| 10 | 4302 | 4423 | 4543 | 4662 | 4779 | 4893 | 4948 | 5003 | 5111
| 10.5 | 4759 | 4889 | 5015 | 5137 | 5255 | 5367 | 5421 | 5473 | 5573
| 11 | 5187 | 5317 | 5441 | 5558 | 5666 | 5765 | 5812 | 5856 | 5939
| 11.5 | 5569 | 5690 | 5800 | 5901 | 5991 | 6071 | 6106 | 6140 | 6202
| 12 | 5887 | 5990 | 6080 | 6159 | 6227 | 6284 | 6309 | 6333 | 6375
| 12.5 | 6134 | 6213 | 6281 | 6337 | 6384 | 6422 | 6438 | 6453 | 6479
| 13 | 6311 | 6367 | 6413 | 6451 | 6480 | 6504 | 6513 | 6522 | 6537
| 13.5 | 6428 | 6466 | 6495 | 6518 | 6536 | 6550 | 6555 | 6560 | 6569
| 14 | 6502 | 6526 | 6543 | 6557 | 6567 | 6575 | 6578 | 6580 | 6585
| 14.5 | 6546 | 6560 | 6570 | 6578 | 6583 | 6587 | 6589 | 6590 | 6593
| 15 | 6571 | 6579 | 6585 | 6589 | 6592 | 6594 | 6595 | 6595 | 6597
| 15.5 | 6585 | 6589 | 6592 | 6594 | 6596 | 6597 | 6597 | 6598 | 6598
| 16 | 6592 | 6594 | 6596 | 6597 | 6598 | 6599 | 6599 | 6599 | 6599
| 16.5 | 6596 | 6597 | 6598 | 6599 | 6599 | 6599 | 6599 | 6600 | 6600
| 17 | 6598 | 6599 | 6599 | 6599 | 6600 | 6600 | 6600 | 6600 | 6600
| 17.5 | 6599 | 6599 | 6599 | 6599 | 6600 | 6600 | 6600 | 6600 | 6600
| 18 | 6598 | 6599 | 6599 | 6599 | 6599 | 6599 | 6599 | 6599 | 6599
| 18.5 | 6597 | 6597 | 6597 | 6597 | 6597 | 6597 | 6597 | 6597 | 6597
| 19 | 6592 | 6592 | 6592 | 6592 | 6592 | 6592 | 6592 | 6592 | 6592
| 19.5 | 6581 | 6581 | 6581 | 6581 | 6581 | 6581 | 6581 | 6581 | 6581
| 20 | 6562 | 6562 | 6562 | 6562 | 6562 | 6562 | 6562 | 6562 | 6562
| 20.5 | 6531 | 6531 | 6531 | 6531 | 6531 | 6531 | 6531 | 6531 | 6531
| 21 | 6486 | 6486 | 6486 | 6486 | 6486 | 6486 | 6486 | 6486 | 6486
| 21.5 | 6423 | 6423 | 6423 | 6423 | 6423 | 6423 | 6423 | 6423 | 6423
| 22 | 6342 | 6342 | 6342 | 6342 | 6342 | 6342 | 6342 | 6342 | 6342
| 22.5 | 6246 | 6246 | 6246 | 6246 | 6246 | 6246 | 6246 | 6246 | 6246
| 23 | 6137 | 6137 | 6137 | 6137 | 6137 | 6137 | 6137 | 6137 | 6137
| 23.5 | 6018 | 6018 | 6018 | 6018 | 6018 | 6018 | 6018 | 6018 | 6018
| 24 | 5894 | 5894 | 5894 | 5894 | 5894 | 5894 | 5894 | 5894 | 5894
| 24.5 | 5770 | 5770 | 5770 | 5770 | 5770 | 5770 | 5770 | 5770 | 5770
| 25 | 5652 | 5652 | 5652 | 5652 | 5652 | 5652 | 5652 | 5652 | 5652
| 25.5 | 5537 | 5537 | 5537 | 5537 | 5537 | 5537 | 5537 | 5537 | 5537
| 26 | 5434 | 5434 | 5434 | 5434 | 5434 | 5434 | 5434 | 5434 | 5434
| 26.5 | 5342 | 5342 | 5342 | 5342 | 5342 | 5342 | 5342 | 5342 | 5342
| 27 | 5262 | 5262 | 5262 | 5262 | 5262 | 5262 | 5262 | 5262 | 5262

## Sheet4
THRUST CURVE
Ct (-)
Air Density (kg/m³)
|  | 1.06 | 1.09 | 1.12 | 1.15 | 1.18 | 1.21 | 1.225 | 1.24 | 1.27
Wind Speed (m/s) | 0 | 0 | 0 | 0 | 0 | 0 | 0 | 0 | 0 | 0
| 0.5 | 0 | 0 | 0 | 0 | 0 | 0 | 0 | 0 | 0
| 1 | 0 | 0 | 0 | 0 | 0 | 0 | 0 | 0 | 0
| 1.5 | 0 | 0 | 0 | 0 | 0 | 0 | 0 | 0 | 0
| 2 | 0 | 0 | 0 | 0 | 0 | 0 | 0 | 0 | 0
| 2.5 | 0 | 0 | 0 | 0 | 0 | 0 | 0 | 0 | 0
| 3 | 0.894 | 0.894 | 0.894 | 0.894 | 0.894 | 0.894 | 0.894 | 0.894 | 0.894
| 3.5 | 0.876 | 0.876 | 0.876 | 0.876 | 0.876 | 0.876 | 0.876 | 0.876 | 0.876
| 4 | 0.856 | 0.856 | 0.856 | 0.856 | 0.856 | 0.856 | 0.856 | 0.856 | 0.856
| 4.5 | 0.838 | 0.838 | 0.838 | 0.838 | 0.838 | 0.838 | 0.838 | 0.838 | 0.838
| 5 | 0.825 | 0.825 | 0.825 | 0.825 | 0.825 | 0.825 | 0.825 | 0.825 | 0.825
| 5.5 | 0.82 | 0.82 | 0.82 | 0.82 | 0.82 | 0.82 | 0.82 | 0.82 | 0.82
| 6 | 0.821 | 0.821 | 0.821 | 0.821 | 0.821 | 0.821 | 0.821 | 0.821 | 0.821
| 6.5 | 0.824 | 0.824 | 0.824 | 0.824 | 0.824 | 0.824 | 0.824 | 0.824 | 0.824
| 7 | 0.825 | 0.825 | 0.825 | 0.825 | 0.825 | 0.825 | 0.825 | 0.825 | 0.825
| 7.5 | 0.823 | 0.823 | 0.823 | 0.823 | 0.823 | 0.823 | 0.823 | 0.823 | 0.823
| 8 | 0.812 | 0.812 | 0.812 | 0.812 | 0.812 | 0.812 | 0.812 | 0.812 | 0.812
| 8.5 | 0.787 | 0.787 | 0.787 | 0.787 | 0.787 | 0.787 | 0.787 | 0.787 | 0.787
| 9 | 0.75 | 0.75 | 0.75 | 0.75 | 0.75 | 0.75 | 0.75 | 0.75 | 0.75
| 9.5 | 0.705 | 0.705 | 0.704 | 0.704 | 0.704 | 0.704 | 0.704 | 0.704 | 0.703
| 10 | 0.656 | 0.656 | 0.656 | 0.656 | 0.655 | 0.654 | 0.653 | 0.652 | 0.651
| 10.5 | 0.609 | 0.608 | 0.607 | 0.606 | 0.604 | 0.601 | 0.6 | 0.598 | 0.595
| 11 | 0.562 | 0.561 | 0.558 | 0.555 | 0.552 | 0.547 | 0.545 | 0.542 | 0.537
| 11.5 | 0.517 | 0.514 | 0.51 | 0.505 | 0.499 | 0.493 | 0.489 | 0.486 | 0.479
| 12 | 0.472 | 0.467 | 0.461 | 0.455 | 0.447 | 0.44 | 0.436 | 0.432 | 0.424
| 12.5 | 0.428 | 0.422 | 0.414 | 0.407 | 0.398 | 0.39 | 0.386 | 0.382 | 0.374
| 13 | 0.386 | 0.378 | 0.37 | 0.362 | 0.354 | 0.346 | 0.342 | 0.337 | 0.33
| 13.5 | 0.347 | 0.339 | 0.33 | 0.322 | 0.314 | 0.306 | 0.303 | 0.299 | 0.292
| 14 | 0.311 | 0.303 | 0.295 | 0.287 | 0.28 | 0.273 | 0.269 | 0.266 | 0.259
| 14.5 | 0.279 | 0.271 | 0.264 | 0.257 | 0.25 | 0.244 | 0.24 | 0.237 | 0.232
| 15 | 0.25 | 0.243 | 0.237 | 0.23 | 0.224 | 0.219 | 0.216 | 0.213 | 0.208
| 15.5 | 0.226 | 0.22 | 0.213 | 0.208 | 0.202 | 0.197 | 0.195 | 0.192 | 0.188
| 16 | 0.204 | 0.199 | 0.193 | 0.188 | 0.183 | 0.179 | 0.176 | 0.174 | 0.17
| 16.5 | 0.186 | 0.181 | 0.176 | 0.171 | 0.167 | 0.162 | 0.161 | 0.159 | 0.155
| 17 | 0.169 | 0.165 | 0.16 | 0.156 | 0.152 | 0.148 | 0.147 | 0.145 | 0.141
| 17.5 | 0.155 | 0.151 | 0.147 | 0.143 | 0.139 | 0.136 | 0.134 | 0.133 | 0.13
| 18 | 0.142 | 0.138 | 0.135 | 0.131 | 0.128 | 0.125 | 0.123 | 0.122 | 0.119
| 18.5 | 0.131 | 0.127 | 0.124 | 0.121 | 0.118 | 0.115 | 0.114 | 0.113 | 0.11
| 19 | 0.121 | 0.118 | 0.115 | 0.112 | 0.109 | 0.106 | 0.105 | 0.104 | 0.102
| 19.5 | 0.112 | 0.109 | 0.106 | 0.103 | 0.101 | 0.099 | 0.097 | 0.096 | 0.094
| 20 | 0.104 | 0.101 | 0.098 | 0.096 | 0.094 | 0.091 | 0.09 | 0.089 | 0.087
| 20.5 | 0.096 | 0.093 | 0.091 | 0.089 | 0.087 | 0.085 | 0.084 | 0.083 | 0.081
| 21 | 0.089 | 0.087 | 0.085 | 0.082 | 0.081 | 0.079 | 0.078 | 0.077 | 0.075
| 21.5 | 0.083 | 0.08 | 0.078 | 0.077 | 0.075 | 0.073 | 0.072 | 0.071 | 0.07
| 22 | 0.076 | 0.074 | 0.073 | 0.071 | 0.069 | 0.068 | 0.067 | 0.066 | 0.065
| 22.5 | 0.071 | 0.069 | 0.067 | 0.066 | 0.064 | 0.063 | 0.062 | 0.061 | 0.06
| 23 | 0.065 | 0.064 | 0.062 | 0.061 | 0.059 | 0.058 | 0.058 | 0.057 | 0.056
| 23.5 | 0.061 | 0.059 | 0.058 | 0.056 | 0.055 | 0.054 | 0.053 | 0.053 | 0.052
| 24 | 0.056 | 0.055 | 0.053 | 0.052 | 0.051 | 0.05 | 0.049 | 0.049 | 0.048
| 24.5 | 0.052 | 0.051 | 0.05 | 0.048 | 0.047 | 0.046 | 0.046 | 0.045 | 0.044
| 25 | 0.048 | 0.047 | 0.046 | 0.045 | 0.044 | 0.043 | 0.043 | 0.042 | 0.041
| 25.5 | 0.045 | 0.044 | 0.043 | 0.042 | 0.041 | 0.04 | 0.04 | 0.039 | 0.039
| 26 | 0.042 | 0.041 | 0.04 | 0.039 | 0.038 | 0.038 | 0.037 | 0.037 | 0.036
| 26.5 | 0.04 | 0.039 | 0.038 | 0.037 | 0.036 | 0.035 | 0.035 | 0.035 | 0.034
| 27 | 0.037 | 0.036 | 0.036 | 0.035 | 0.034 | 0.033 | 0.033 | 0.033 | 0.032