## Sheet1
PROPERTIES
General
Name | Gamesa SG 6.0-155 -MOD 6 MW
Manufacturer | Gamesa
Hub Height | 90 | 102.5 | 107.5 | 113.5 | 120.5 | 122.5 | 165
Power
Rated Power | 6000
Peak Power | 6000
Power Regulation Type | Pitch
Voltage | 690
Rotor
Rotor diameter | 155
Number of blades | 3
Rated RPM | 20.5
Rotor tilt | 6
Speed Regulation Type | Variable
Wind Speed Control Strategies
Cut-in Wind Speed | 3
Cut-out Wind Speed | 27
Restart Wind Speed | 24
Stop Wind Speed | 3
Temperature Control Strategies
Low Temperature Shutdown | -30
Low Temperature Restart | -20
High Temperature Shutdown | 50
High Temperature Restart | 40
Comments and details

## Sheet2
TURBINE CLASIFICATION
Class and Subclass
Turbine Class | II
Turbine SubClass | A/B
Values
Certification | IEC 3rd Edition
Vave | 8.5
Vref | 42.5
Design TI | 0.11

## Sheet3
POWER CURVE
Power (kW)
Air Density (kg/m³)
TI (%) | 10 | 1.225
Wind Speed (m/s) | 0 | 0
| 0.5 | 0
| 1 | 0
| 1.5 | 0
| 2 | 0
| 2.5 | 0
| 3 | 47
| 3.5 | 126
| 4 | 252
| 4.5 | 415
| 5 | 613
| 5.5 | 848
| 6 | 1128
| 6.5 | 1457
| 7 | 1840
| 7.5 | 2281
| 8 | 2775
| 8.5 | 3311
| 9 | 3862
| 9.5 | 4397
| 10 | 4877
| 10.5 | 5269
| 11 | 5557
| 11.5 | 5749
| 12 | 5865
| 12.5 | 5931
| 13 | 5966
| 13.5 | 5984
| 14 | 5992
| 14.5 | 5996
| 15 | 5998
| 15.5 | 5999
| 16 | 6000
| 16.5 | 6000
| 17 | 6000
| 17.5 | 6000
| 18 | 6000
| 18.5 | 5999
| 19 | 5996
| 19.5 | 5992
| 20 | 5983
| 20.5 | 5968
| 21 | 5944
| 21.5 | 5910
| 22 | 5864
| 22.5 | 5807
| 23 | 5739
| 23.5 | 5662
| 24 | 5578
| 24.5 | 5491
| 25 | 5405
| 25.5 | 5319
| 26 | 5240
| 26.5 | 5167
| 27 | 5104

## Sheet4
THRUST CURVE
Ct (-)
Air Density (kg/m³)
1.225
Wind Speed (m/s) | 0 | 0
| 0.5 | 0
| 1 | 0
| 1.5 | 0
| 2 | 0
| 2.5 | 0
| 3 | 0.894
| 3.5 | 0.876
| 4 | 0.856
| 4.5 | 0.838
| 5 | 0.825
| 5.5 | 0.82
| 6 | 0.821
| 6.5 | 0.824
| 7 | 0.825
| 7.5 | 0.823
| 8 | 0.811
| 8.5 | 0.786
| 9 | 0.748
| 9.5 | 0.7
| 10 | 0.643
| 10.5 | 0.581
| 11 | 0.518
| 11.5 | 0.457
| 12 | 0.401
| 12.5 | 0.352
| 13 | 0.31
| 13.5 | 0.274
| 14 | 0.243
| 14.5 | 0.218
| 15 | 0.196
| 15.5 | 0.177
| 16 | 0.16
| 16.5 | 0.146
| 17 | 0.133
| 17.5 | 0.122
| 18 | 0.113
| 18.5 | 0.104
| 19 | 0.096
| 19.5 | 0.089
| 20 | 0.083
| 20.5 | 0.077
| 21 | 0.072
| 21.5 | 0.067
| 22 | 0.062
| 22.5 | 0.058
| 23 | 0.054
| 23.5 | 0.05
| 24 | 0.047
| 24.5 | 0.044
| 25 | 0.041
| 25.5 | 0.038
| 26 | 0.036
| 26.5 | 0.034
| 27 | 0.032