## Sheet1
PROPERTIES
General
Name | Gamesa SG 6.6-170 -MOD 6,1 MW_v2
Manufacturer | Gamesa
Hub Height | 100 | 115 | 135 | 145 | 155 | 165
Power
Rated Power | 6100
Peak Power | 6100
Power Regulation Type | Pitch
Voltage | 690
Rotor
Rotor diameter | 170
Number of blades | 3
Rated RPM | 20.5
Rotor tilt | 6
Speed Regulation Type | Variable
Wind Speed Control Strategies
Cut-in Wind Speed | 3
Cut-out Wind Speed | 25
Restart Wind Speed | 22
Stop Wind Speed | 3
Temperature Control Strategies
Low Temperature Shutdown | -30
Low Temperature Restart | -20
High Temperature Shutdown | 50
High Temperature Restart | 40
Comments and details

## Sheet2
TURBINE CLASIFICATION
Class and Subclass
Turbine Class | S
Turbine SubClass | -
Values
Certification | IEC 3rd Edition
Vave | 7.38
Vref | 42.5
Design TI | 0.16

## Sheet3
POWER CURVE
Power (kW)
Air Density (kg/m³)
TI (%) | 10 | 1.03 | 1.06 | 1.09 | 1.12 | 1.15 | 1.18 | 1.21 | 1.225 | 1.24 | 1.27
Wind Speed (m/s) | 0 | 0 | 0 | 0 | 0 | 0 | 0 | 0 | 0 | 0 | 0
| 0.5 | 0 | 0 | 0 | 0 | 0 | 0 | 0 | 0 | 0 | 0
| 1 | 0 | 0 | 0 | 0 | 0 | 0 | 0 | 0 | 0 | 0
| 1.5 | 0 | 0 | 0 | 0 | 0 | 0 | 0 | 0 | 0 | 0
| 2 | 0 | 0 | 0 | 0 | 0 | 0 | 0 | 0 | 0 | 0
| 2.5 | 0 | 0 | 0 | 0 | 0 | 0 | 0 | 0 | 0 | 0
| 3 | 72 | 75 | 77 | 80 | 82 | 85 | 88 | 89 | 90 | 93
| 3.5 | 139 | 145 | 151 | 157 | 163 | 169 | 175 | 178 | 181 | 187
| 4 | 261 | 272 | 282 | 292 | 302 | 312 | 323 | 328 | 333 | 343
| 4.5 | 424 | 439 | 454 | 470 | 485 | 500 | 515 | 522 | 530 | 545
| 5 | 624 | 645 | 665 | 686 | 707 | 728 | 749 | 759 | 769 | 790
| 5.5 | 866 | 894 | 921 | 949 | 977 | 1005 | 1033 | 1046 | 1060 | 1088
| 6 | 1157 | 1194 | 1230 | 1266 | 1303 | 1339 | 1375 | 1393 | 1411 | 1448
| 6.5 | 1500 | 1547 | 1593 | 1639 | 1685 | 1732 | 1778 | 1801 | 1824 | 1870
| 7 | 1897 | 1955 | 2012 | 2070 | 2128 | 2186 | 2243 | 2272 | 2301 | 2358
| 7.5 | 2350 | 2421 | 2491 | 2562 | 2633 | 2703 | 2774 | 2809 | 2844 | 2914
| 8 | 2855 | 2940 | 3025 | 3110 | 3195 | 3279 | 3363 | 3405 | 3447 | 3531
| 8.5 | 3397 | 3498 | 3597 | 3696 | 3795 | 3892 | 3987 | 4034 | 4081 | 4174
| 9 | 3949 | 4064 | 4176 | 4286 | 4392 | 4495 | 4594 | 4642 | 4688 | 4780
| 9.5 | 4478 | 4602 | 4719 | 4831 | 4934 | 5030 | 5119 | 5161 | 5201 | 5280
| 10 | 4950 | 5071 | 5181 | 5282 | 5369 | 5447 | 5517 | 5549 | 5579 | 5637
| 10.5 | 5336 | 5443 | 5534 | 5614 | 5678 | 5734 | 5781 | 5802 | 5822 | 5859
| 11 | 5625 | 5709 | 5776 | 5831 | 5873 | 5909 | 5937 | 5950 | 5961 | 5983
| 11.5 | 5822 | 5882 | 5926 | 5960 | 5985 | 6006 | 6022 | 6028 | 6034 | 6046
| 12 | 5947 | 5984 | 6011 | 6031 | 6045 | 6055 | 6064 | 6067 | 6070 | 6076
| 12.5 | 6019 | 6041 | 6056 | 6067 | 6074 | 6080 | 6084 | 6085 | 6087 | 6090
| 13 | 6059 | 6071 | 6079 | 6085 | 6088 | 6091 | 6093 | 6094 | 6094 | 6095
| 13.5 | 6080 | 6086 | 6090 | 6093 | 6095 | 6096 | 6097 | 6097 | 6098 | 6098
| 14 | 6090 | 6094 | 6096 | 6097 | 6098 | 6098 | 6099 | 6099 | 6099 | 6099
| 14.5 | 6095 | 6097 | 6098 | 6099 | 6099 | 6099 | 6099 | 6099 | 6100 | 6100
| 15 | 6098 | 6099 | 6099 | 6099 | 6100 | 6100 | 6100 | 6100 | 6100 | 6100
| 15.5 | 6099 | 6099 | 6100 | 6100 | 6100 | 6100 | 6100 | 6100 | 6100 | 6100
| 16 | 6099 | 6100 | 6100 | 6100 | 6100 | 6100 | 6100 | 6100 | 6100 | 6100
| 16.5 | 6100 | 6100 | 6100 | 6100 | 6100 | 6100 | 6100 | 6100 | 6100 | 6100
| 17 | 6100 | 6100 | 6100 | 6100 | 6100 | 6100 | 6100 | 6100 | 6100 | 6100
| 17.5 | 6100 | 6100 | 6100 | 6100 | 6100 | 6100 | 6100 | 6100 | 6100 | 6100
| 18 | 6100 | 6100 | 6100 | 6100 | 6100 | 6100 | 6100 | 6100 | 6100 | 6100
| 18.5 | 6100 | 6100 | 6100 | 6100 | 6100 | 6100 | 6100 | 6100 | 6100 | 6100
| 19 | 6100 | 6100 | 6100 | 6100 | 6100 | 6100 | 6100 | 6100 | 6100 | 6100
| 19.5 | 6100 | 6100 | 6100 | 6100 | 6100 | 6100 | 6100 | 6100 | 6100 | 6100
| 20 | 6100 | 6100 | 6100 | 6100 | 6100 | 6100 | 6100 | 6100 | 6100 | 6100
| 20.5 | 5978 | 5978 | 5978 | 5978 | 5978 | 5978 | 5978 | 5978 | 5978 | 5978
| 21 | 5856 | 5856 | 5856 | 5856 | 5856 | 5856 | 5856 | 5856 | 5856 | 5856
| 21.5 | 5734 | 5734 | 5734 | 5734 | 5734 | 5734 | 5734 | 5734 | 5734 | 5734
| 22 | 5612 | 5612 | 5612 | 5612 | 5612 | 5612 | 5612 | 5612 | 5612 | 5612
| 22.5 | 5490 | 5490 | 5490 | 5490 | 5490 | 5490 | 5490 | 5490 | 5490 | 5490
| 23 | 5368 | 5368 | 5368 | 5368 | 5368 | 5368 | 5368 | 5368 | 5368 | 5368
| 23.5 | 5246 | 5246 | 5246 | 5246 | 5246 | 5246 | 5246 | 5246 | 5246 | 5246
| 24 | 5124 | 5124 | 5124 | 5124 | 5124 | 5124 | 5124 | 5124 | 5124 | 5124
| 24.5 | 5002 | 5002 | 5002 | 5002 | 5002 | 5002 | 5002 | 5002 | 5002 | 5002
| 25 | 4880 | 4880 | 4880 | 4880 | 4880 | 4880 | 4880 | 4880 | 4880 | 4880

## Sheet4
THRUST CURVE
Ct (-)
Air Density (kg/m³)
|  | 1.03 | 1.06 | 1.09 | 1.12 | 1.15 | 1.18 | 1.21 | 1.225 | 1.24 | 1.27
Wind Speed (m/s) | 0 | 0 | 0 | 0 | 0 | 0 | 0 | 0 | 0 | 0 | 0
| 0.5 | 0 | 0 | 0 | 0 | 0 | 0 | 0 | 0 | 0 | 0
| 1 | 0 | 0 | 0 | 0 | 0 | 0 | 0 | 0 | 0 | 0
| 1.5 | 0 | 0 | 0 | 0 | 0 | 0 | 0 | 0 | 0 | 0
| 2 | 0 | 0 | 0 | 0 | 0 | 0 | 0 | 0 | 0 | 0
| 2.5 | 0 | 0 | 0 | 0 | 0 | 0 | 0 | 0 | 0 | 0
| 3 | 0.953 | 0.953 | 0.953 | 0.953 | 0.953 | 0.953 | 0.953 | 0.953 | 0.953 | 0.953
| 3.5 | 0.88 | 0.88 | 0.88 | 0.88 | 0.88 | 0.88 | 0.88 | 0.88 | 0.88 | 0.88
| 4 | 0.847 | 0.847 | 0.847 | 0.847 | 0.847 | 0.847 | 0.847 | 0.847 | 0.847 | 0.847
| 4.5 | 0.828 | 0.828 | 0.828 | 0.828 | 0.828 | 0.828 | 0.828 | 0.828 | 0.828 | 0.828
| 5 | 0.824 | 0.824 | 0.824 | 0.824 | 0.824 | 0.824 | 0.824 | 0.824 | 0.824 | 0.824
| 5.5 | 0.828 | 0.828 | 0.828 | 0.828 | 0.828 | 0.828 | 0.828 | 0.828 | 0.828 | 0.828
| 6 | 0.833 | 0.833 | 0.833 | 0.833 | 0.833 | 0.833 | 0.833 | 0.833 | 0.833 | 0.833
| 6.5 | 0.836 | 0.836 | 0.836 | 0.836 | 0.836 | 0.836 | 0.836 | 0.836 | 0.836 | 0.836
| 7 | 0.837 | 0.837 | 0.837 | 0.837 | 0.837 | 0.837 | 0.837 | 0.837 | 0.837 | 0.837
| 7.5 | 0.835 | 0.835 | 0.835 | 0.835 | 0.835 | 0.835 | 0.835 | 0.835 | 0.835 | 0.835
| 8 | 0.825 | 0.825 | 0.825 | 0.825 | 0.825 | 0.825 | 0.825 | 0.825 | 0.825 | 0.824
| 8.5 | 0.804 | 0.804 | 0.804 | 0.803 | 0.803 | 0.802 | 0.801 | 0.801 | 0.8 | 0.799
| 9 | 0.767 | 0.767 | 0.766 | 0.765 | 0.764 | 0.762 | 0.759 | 0.757 | 0.755 | 0.751
| 9.5 | 0.716 | 0.715 | 0.713 | 0.711 | 0.707 | 0.702 | 0.695 | 0.692 | 0.688 | 0.681
| 10 | 0.656 | 0.653 | 0.648 | 0.643 | 0.636 | 0.628 | 0.619 | 0.614 | 0.609 | 0.599
| 10.5 | 0.59 | 0.585 | 0.578 | 0.57 | 0.56 | 0.55 | 0.539 | 0.533 | 0.527 | 0.517
| 11 | 0.524 | 0.516 | 0.507 | 0.498 | 0.487 | 0.476 | 0.464 | 0.459 | 0.453 | 0.443
| 11.5 | 0.461 | 0.452 | 0.442 | 0.432 | 0.421 | 0.41 | 0.4 | 0.395 | 0.39 | 0.38
| 12 | 0.405 | 0.395 | 0.385 | 0.375 | 0.365 | 0.355 | 0.346 | 0.341 | 0.337 | 0.328
| 12.5 | 0.355 | 0.346 | 0.336 | 0.327 | 0.318 | 0.309 | 0.301 | 0.297 | 0.293 | 0.286
| 13 | 0.313 | 0.304 | 0.295 | 0.287 | 0.279 | 0.272 | 0.264 | 0.261 | 0.258 | 0.251
| 13.5 | 0.277 | 0.269 | 0.261 | 0.254 | 0.247 | 0.24 | 0.234 | 0.231 | 0.228 | 0.222
| 14 | 0.246 | 0.239 | 0.232 | 0.226 | 0.219 | 0.214 | 0.208 | 0.206 | 0.203 | 0.198
| 14.5 | 0.22 | 0.213 | 0.207 | 0.202 | 0.196 | 0.191 | 0.187 | 0.184 | 0.182 | 0.178
| 15 | 0.198 | 0.192 | 0.187 | 0.182 | 0.177 | 0.172 | 0.168 | 0.166 | 0.164 | 0.16
| 15.5 | 0.178 | 0.173 | 0.169 | 0.164 | 0.16 | 0.156 | 0.152 | 0.15 | 0.149 | 0.145
| 16 | 0.162 | 0.157 | 0.153 | 0.149 | 0.145 | 0.142 | 0.138 | 0.137 | 0.135 | 0.132
| 16.5 | 0.148 | 0.144 | 0.14 | 0.136 | 0.133 | 0.13 | 0.126 | 0.125 | 0.124 | 0.121
| 17 | 0.136 | 0.132 | 0.128 | 0.125 | 0.122 | 0.119 | 0.116 | 0.115 | 0.114 | 0.111
| 17.5 | 0.125 | 0.122 | 0.118 | 0.115 | 0.113 | 0.11 | 0.107 | 0.106 | 0.105 | 0.103
| 18 | 0.116 | 0.113 | 0.11 | 0.107 | 0.104 | 0.102 | 0.1 | 0.098 | 0.097 | 0.095
| 18.5 | 0.108 | 0.105 | 0.102 | 0.1 | 0.097 | 0.095 | 0.093 | 0.092 | 0.091 | 0.089
| 19 | 0.101 | 0.098 | 0.096 | 0.093 | 0.091 | 0.089 | 0.087 | 0.086 | 0.085 | 0.083
| 19.5 | 0.095 | 0.092 | 0.09 | 0.088 | 0.086 | 0.084 | 0.082 | 0.081 | 0.08 | 0.078
| 20 | 0.089 | 0.087 | 0.085 | 0.083 | 0.081 | 0.079 | 0.077 | 0.076 | 0.075 | 0.074
| 20.5 | 0.076 | 0.074 | 0.072 | 0.07 | 0.068 | 0.067 | 0.065 | 0.065 | 0.064 | 0.063
| 21 | 0.069 | 0.067 | 0.066 | 0.064 | 0.063 | 0.061 | 0.06 | 0.059 | 0.059 | 0.058
| 21.5 | 0.063 | 0.062 | 0.06 | 0.059 | 0.058 | 0.056 | 0.055 | 0.054 | 0.054 | 0.053
| 22 | 0.058 | 0.057 | 0.055 | 0.054 | 0.053 | 0.052 | 0.051 | 0.05 | 0.05 | 0.049
| 22.5 | 0.054 | 0.052 | 0.051 | 0.05 | 0.049 | 0.048 | 0.047 | 0.046 | 0.046 | 0.045
| 23 | 0.049 | 0.048 | 0.047 | 0.046 | 0.045 | 0.044 | 0.043 | 0.043 | 0.042 | 0.041
| 23.5 | 0.046 | 0.045 | 0.044 | 0.043 | 0.042 | 0.041 | 0.04 | 0.04 | 0.039 | 0.038
| 24 | 0.042 | 0.041 | 0.04 | 0.039 | 0.039 | 0.038 | 0.037 | 0.037 | 0.036 | 0.036
| 24.5 | 0.039 | 0.038 | 0.037 | 0.036 | 0.036 | 0.035 | 0.034 | 0.034 | 0.034 | 0.033
| 25 | 0.036 | 0.035 | 0.035 | 0.034 | 0.033 | 0.032 | 0.032 | 0.032 | 0.031 | 0.031