## Sheet1
PROPERTIES
General
Name | N163-6.X MW 50-60 Hz vM10_5180
Manufacturer | Nordex
Hub Height | 118 | 138 | 148 | 158.5 | 164
Power
Rated Power | 5180
Peak Power | 5180
Power Regulation Type | Pitch
Voltage | 920
Rotor
Rotor diameter | 163
Number of blades | 3
Rated RPM | -
Rotor tilt | 5
Speed Regulation Type | Variable
Wind Speed Control Strategies
Cut-in Wind Speed | 3
Cut-out Wind Speed | 26
Restart Wind Speed | 25.5
Stop Wind Speed | 3
Temperature Control Strategies
Low Temperature Shutdown | -40
Low Temperature Restart | -20
High Temperature Shutdown | 40
High Temperature Restart | 50
Comments and details

## Sheet2
TURBINE CLASIFICATION
Class and Subclass
Turbine Class | S
Turbine SubClass | -
Values
Certification | IEC 3rd Edition
Vave | 7.5
Vref | 39.5
Design TI | 0.35

## Sheet3
POWER CURVE
Power (kW)
Air Density (kg/m³)
TI (%) | 10 | 1.1 | 1.125 | 1.15 | 1.175 | 1.2 | 1.225 | 1.25 | 1.275 | 1.3
Wind Speed (m/s) | 0 | 0 | 0 | 0 | 0 | 0 | 0 | 0 | 0 | 0
| 0.5 | 0 | 0 | 0 | 0 | 0 | 0 | 0 | 0 | 0
| 1 | 0 | 0 | 0 | 0 | 0 | 0 | 0 | 0 | 0
| 1.5 | 0 | 0 | 0 | 0 | 0 | 0 | 0 | 0 | 0
| 2 | 0 | 0 | 0 | 0 | 0 | 0 | 0 | 0 | 0
| 2.5 | 0 | 0 | 0 | 0 | 0 | 0 | 0 | 0 | 0
| 3 | 22 | 24 | 26 | 28 | 30 | 32 | 34 | 37 | 39
| 3.5 | 114 | 118 | 122 | 127 | 131 | 135 | 139 | 143 | 147
| 4 | 239 | 246 | 253 | 260 | 267 | 274 | 281 | 288 | 295
| 4.5 | 396 | 406 | 417 | 427 | 438 | 448 | 459 | 469 | 480
| 5 | 583 | 598 | 613 | 628 | 643 | 657 | 672 | 687 | 702
| 5.5 | 806 | 826 | 845 | 865 | 885 | 905 | 925 | 944 | 964
| 6 | 1068 | 1094 | 1119 | 1145 | 1171 | 1197 | 1222 | 1248 | 1274
| 6.5 | 1373 | 1406 | 1439 | 1471 | 1504 | 1536 | 1569 | 1602 | 1634
| 7 | 1704 | 1744 | 1784 | 1824 | 1864 | 1904 | 1944 | 1984 | 2024
| 7.5 | 2031 | 2078 | 2126 | 2173 | 2221 | 2268 | 2315 | 2363 | 2410
| 8 | 2341 | 2395 | 2449 | 2504 | 2558 | 2612 | 2666 | 2721 | 2775
| 8.5 | 2623 | 2684 | 2744 | 2805 | 2866 | 2926 | 2987 | 3047 | 3108
| 9 | 2880 | 2947 | 3013 | 3080 | 3146 | 3212 | 3278 | 3345 | 3411
| 9.5 | 3123 | 3195 | 3267 | 3339 | 3410 | 3482 | 3554 | 3625 | 3697
| 10 | 3359 | 3436 | 3513 | 3590 | 3667 | 3744 | 3820 | 3897 | 3974
| 10.5 | 3587 | 3669 | 3751 | 3833 | 3915 | 3997 | 4079 | 4160 | 4242
| 11 | 3803 | 3890 | 3976 | 4063 | 4150 | 4236 | 4323 | 4411 | 4495
| 11.5 | 4012 | 4103 | 4195 | 4286 | 4377 | 4469 | 4556 | 4637 | 4712
| 12 | 4215 | 4311 | 4407 | 4503 | 4593 | 4676 | 4751 | 4817 | 4879
| 12.5 | 4416 | 4516 | 4609 | 4694 | 4771 | 4840 | 4901 | 4955 | 5004
| 13 | 4608 | 4695 | 4775 | 4846 | 4909 | 4965 | 5014 | 5055 | 5091
| 13.5 | 4764 | 4837 | 4903 | 4961 | 5012 | 5055 | 5091 | 5120 | 5145
| 14 | 4890 | 4950 | 5003 | 5049 | 5087 | 5118 | 5143 | 5160 | 5173
| 14.5 | 4992 | 5039 | 5080 | 5113 | 5139 | 5159 | 5172 | 5177 | 5180
| 15 | 5069 | 5104 | 5133 | 5155 | 5169 | 5177 | 5180 | 5180 | 5180
| 15.5 | 5125 | 5149 | 5166 | 5176 | 5180 | 5180 | 5180 | 5180 | 5180
| 16 | 5161 | 5173 | 5180 | 5180 | 5180 | 5180 | 5180 | 5180 | 5180
| 16.5 | 5178 | 5180 | 5180 | 5180 | 5180 | 5180 | 5180 | 5180 | 5180
| 17 | 5180 | 5180 | 5180 | 5180 | 5180 | 5180 | 5180 | 5180 | 5180
| 17.5 | 5180 | 5180 | 5180 | 5180 | 5180 | 5180 | 5180 | 5180 | 5180
| 18 | 5180 | 5180 | 5180 | 5180 | 5180 | 5180 | 5180 | 5180 | 5180
| 18.5 | 5180 | 5180 | 5180 | 5180 | 5180 | 5180 | 5180 | 5180 | 5180
| 19 | 5180 | 5180 | 5180 | 5180 | 5180 | 5180 | 5180 | 5180 | 5180
| 19.5 | 5180 | 5180 | 5180 | 5180 | 5180 | 5180 | 5180 | 5180 | 5180
| 20 | 5180 | 5180 | 5180 | 5180 | 5180 | 5180 | 5180 | 5180 | 5180
| 20.5 | 5180 | 5180 | 5180 | 5180 | 5180 | 5180 | 5180 | 5180 | 5180
| 21 | 5180 | 5180 | 5180 | 5180 | 5180 | 5180 | 5180 | 5180 | 5180
| 21.5 | 5180 | 5180 | 5180 | 5180 | 5180 | 5180 | 5180 | 5180 | 5180
| 22 | 5180 | 5180 | 5180 | 5180 | 5180 | 5180 | 5180 | 5180 | 5180
| 22.5 | 5180 | 5180 | 5180 | 5180 | 5180 | 5180 | 5180 | 5180 | 5180
| 23 | 5180 | 5180 | 5180 | 5180 | 5180 | 5180 | 5180 | 5180 | 5180
| 23.5 | 5012 | 5012 | 5012 | 5012 | 5012 | 5012 | 5012 | 5012 | 5012
| 24 | 4760 | 4760 | 4760 | 4760 | 4760 | 4760 | 4760 | 4760 | 4760
| 24.5 | 4508 | 4508 | 4508 | 4508 | 4508 | 4508 | 4508 | 4508 | 4508
| 25 | 4264 | 4264 | 4264 | 4264 | 4264 | 4264 | 4264 | 4264 | 4264
| 25.5 | 4019 | 4019 | 4019 | 4019 | 4019 | 4019 | 4019 | 4019 | 4019
| 26 | 3774 | 3774 | 3774 | 3774 | 3774 | 3774 | 3774 | 3774 | 3774

## Sheet4
THRUST CURVE
Ct (-)
Air Density (kg/m³)
|  | 1.1 | 1.125 | 1.15 | 1.175 | 1.2 | 1.225 | 1.25 | 1.275 | 1.3
Wind Speed (m/s) | 0 | 0 | 0 | 0 | 0 | 0 | 0 | 0 | 0 | 0
| 0.5 | 0 | 0 | 0 | 0 | 0 | 0 | 0 | 0 | 0
| 1 | 0 | 0 | 0 | 0 | 0 | 0 | 0 | 0 | 0
| 1.5 | 0 | 0 | 0 | 0 | 0 | 0 | 0 | 0 | 0
| 2 | 0 | 0 | 0 | 0 | 0 | 0 | 0 | 0 | 0
| 2.5 | 0 | 0 | 0 | 0 | 0 | 0 | 0 | 0 | 0
| 3 | 0.872 | 0.872 | 0.872 | 0.872 | 0.872 | 0.872 | 0.872 | 0.872 | 0.872
| 3.5 | 0.86 | 0.86 | 0.86 | 0.86 | 0.86 | 0.86 | 0.86 | 0.86 | 0.86
| 4 | 0.845 | 0.845 | 0.845 | 0.845 | 0.845 | 0.845 | 0.845 | 0.845 | 0.845
| 4.5 | 0.831 | 0.831 | 0.831 | 0.831 | 0.831 | 0.831 | 0.831 | 0.831 | 0.831
| 5 | 0.82 | 0.82 | 0.82 | 0.82 | 0.82 | 0.82 | 0.82 | 0.82 | 0.82
| 5.5 | 0.813 | 0.813 | 0.813 | 0.813 | 0.813 | 0.813 | 0.813 | 0.813 | 0.813
| 6 | 0.8 | 0.8 | 0.8 | 0.8 | 0.8 | 0.8 | 0.8 | 0.8 | 0.8
| 6.5 | 0.769 | 0.769 | 0.769 | 0.769 | 0.769 | 0.769 | 0.769 | 0.769 | 0.769
| 7 | 0.728 | 0.728 | 0.728 | 0.728 | 0.728 | 0.728 | 0.728 | 0.728 | 0.728
| 7.5 | 0.681 | 0.681 | 0.681 | 0.681 | 0.681 | 0.681 | 0.681 | 0.681 | 0.681
| 8 | 0.63 | 0.63 | 0.63 | 0.63 | 0.63 | 0.63 | 0.63 | 0.63 | 0.63
| 8.5 | 0.578 | 0.578 | 0.578 | 0.578 | 0.578 | 0.578 | 0.578 | 0.578 | 0.578
| 9 | 0.527 | 0.527 | 0.527 | 0.527 | 0.527 | 0.527 | 0.527 | 0.527 | 0.527
| 9.5 | 0.477 | 0.477 | 0.477 | 0.477 | 0.477 | 0.477 | 0.477 | 0.477 | 0.477
| 10 | 0.43 | 0.43 | 0.43 | 0.43 | 0.43 | 0.43 | 0.43 | 0.43 | 0.43
| 10.5 | 0.389 | 0.389 | 0.389 | 0.389 | 0.389 | 0.389 | 0.389 | 0.389 | 0.388
| 11 | 0.354 | 0.354 | 0.354 | 0.354 | 0.354 | 0.353 | 0.352 | 0.352 | 0.351
| 11.5 | 0.323 | 0.323 | 0.323 | 0.322 | 0.322 | 0.321 | 0.32 | 0.318 | 0.317
| 12 | 0.296 | 0.295 | 0.295 | 0.294 | 0.293 | 0.292 | 0.29 | 0.289 | 0.287
| 12.5 | 0.271 | 0.27 | 0.269 | 0.268 | 0.267 | 0.265 | 0.264 | 0.262 | 0.26
| 13 | 0.249 | 0.248 | 0.247 | 0.245 | 0.244 | 0.242 | 0.24 | 0.239 | 0.237
| 13.5 | 0.229 | 0.227 | 0.226 | 0.224 | 0.223 | 0.221 | 0.219 | 0.217 | 0.215
| 14 | 0.211 | 0.209 | 0.207 | 0.206 | 0.204 | 0.202 | 0.2 | 0.198 | 0.196
| 14.5 | 0.194 | 0.192 | 0.191 | 0.189 | 0.187 | 0.185 | 0.183 | 0.181 | 0.179
| 15 | 0.179 | 0.177 | 0.175 | 0.173 | 0.171 | 0.169 | 0.167 | 0.165 | 0.163
| 15.5 | 0.165 | 0.163 | 0.161 | 0.159 | 0.157 | 0.155 | 0.153 | 0.151 | 0.149
| 16 | 0.152 | 0.15 | 0.148 | 0.146 | 0.144 | 0.142 | 0.14 | 0.138 | 0.136
| 16.5 | 0.141 | 0.139 | 0.137 | 0.135 | 0.133 | 0.131 | 0.129 | 0.126 | 0.124
| 17 | 0.131 | 0.129 | 0.127 | 0.125 | 0.123 | 0.121 | 0.119 | 0.116 | 0.114
| 17.5 | 0.123 | 0.12 | 0.118 | 0.116 | 0.114 | 0.112 | 0.11 | 0.108 | 0.106
| 18 | 0.115 | 0.113 | 0.111 | 0.109 | 0.106 | 0.104 | 0.102 | 0.1 | 0.099
| 18.5 | 0.108 | 0.106 | 0.104 | 0.102 | 0.1 | 0.098 | 0.096 | 0.094 | 0.092
| 19 | 0.102 | 0.1 | 0.098 | 0.096 | 0.094 | 0.092 | 0.09 | 0.089 | 0.087
| 19.5 | 0.097 | 0.095 | 0.093 | 0.091 | 0.089 | 0.087 | 0.086 | 0.084 | 0.083
| 20 | 0.092 | 0.09 | 0.089 | 0.087 | 0.085 | 0.083 | 0.082 | 0.08 | 0.079
| 20.5 | 0.083 | 0.081 | 0.08 | 0.078 | 0.076 | 0.075 | 0.074 | 0.072 | 0.071
| 21 | 0.075 | 0.073 | 0.072 | 0.07 | 0.069 | 0.067 | 0.066 | 0.065 | 0.064
| 21.5 | 0.067 | 0.066 | 0.065 | 0.063 | 0.062 | 0.061 | 0.06 | 0.058 | 0.058
| 22 | 0.06 | 0.059 | 0.058 | 0.057 | 0.056 | 0.054 | 0.054 | 0.052 | 0.052
| 22.5 | 0.054 | 0.053 | 0.052 | 0.051 | 0.05 | 0.049 | 0.048 | 0.047 | 0.046
| 23 | 0.048 | 0.047 | 0.047 | 0.046 | 0.045 | 0.043 | 0.043 | 0.042 | 0.041
| 23.5 | 0.043 | 0.042 | 0.042 | 0.041 | 0.04 | 0.039 | 0.038 | 0.038 | 0.037
| 24 | 0.039 | 0.038 | 0.037 | 0.037 | 0.036 | 0.035 | 0.035 | 0.034 | 0.033
| 24.5 | 0.035 | 0.034 | 0.034 | 0.033 | 0.032 | 0.031 | 0.031 | 0.03 | 0.03
| 25 | 0.032 | 0.031 | 0.031 | 0.03 | 0.029 | 0.029 | 0.028 | 0.028 | 0.027
| 25.5 | 0.029 | 0.028 | 0.028 | 0.027 | 0.027 | 0.026 | 0.026 | 0.025 | 0.025
| 26 | 0.027 | 0.026 | 0.026 | 0.026 | 0.025 | 0.024 | 0.024 | 0.024 | 0.023