## Sheet1
PROPERTIES
General
Name | N163-6.X MW 50-60 Hz vM11_4810
Manufacturer | Nordex
Hub Height | 118 | 138 | 148 | 158.5 | 164
Power
Rated Power | 4810
Peak Power | 4810
Power Regulation Type | Pitch
Voltage | 920
Rotor
Rotor diameter | 163
Number of blades | 3
Rated RPM | -
Rotor tilt | 5
Speed Regulation Type | Variable
Wind Speed Control Strategies
Cut-in Wind Speed | 3
Cut-out Wind Speed | 26
Restart Wind Speed | 25.5
Stop Wind Speed | 3
Temperature Control Strategies
Low Temperature Shutdown | -40
Low Temperature Restart | -20
High Temperature Shutdown | 40
High Temperature Restart | 50
Comments and details

## Sheet2
TURBINE CLASIFICATION
Class and Subclass
Turbine Class | S
Turbine SubClass | -
Values
Certification | IEC 3rd Edition
Vave | 7.5
Vref | 39.5
Design TI | 0.35

## Sheet3
POWER CURVE
Power (kW)
Air Density (kg/m³)
TI (%) | 10 | 1.1 | 1.125 | 1.15 | 1.175 | 1.2 | 1.225 | 1.25 | 1.275 | 1.3
Wind Speed (m/s) | 0 | 0 | 0 | 0 | 0 | 0 | 0 | 0 | 0 | 0
| 0.5 | 0 | 0 | 0 | 0 | 0 | 0 | 0 | 0 | 0
| 1 | 0 | 0 | 0 | 0 | 0 | 0 | 0 | 0 | 0
| 1.5 | 0 | 0 | 0 | 0 | 0 | 0 | 0 | 0 | 0
| 2 | 0 | 0 | 0 | 0 | 0 | 0 | 0 | 0 | 0
| 2.5 | 0 | 0 | 0 | 0 | 0 | 0 | 0 | 0 | 0
| 3 | 22 | 24 | 26 | 28 | 30 | 32 | 34 | 37 | 39
| 3.5 | 114 | 118 | 122 | 127 | 131 | 135 | 139 | 143 | 147
| 4 | 239 | 246 | 253 | 260 | 267 | 274 | 281 | 288 | 295
| 4.5 | 396 | 406 | 417 | 427 | 438 | 448 | 459 | 469 | 480
| 5 | 583 | 598 | 613 | 628 | 643 | 657 | 672 | 687 | 702
| 5.5 | 806 | 826 | 845 | 865 | 885 | 905 | 925 | 944 | 964
| 6 | 1068 | 1094 | 1119 | 1145 | 1171 | 1197 | 1222 | 1248 | 1274
| 6.5 | 1369 | 1401 | 1434 | 1466 | 1499 | 1531 | 1564 | 1596 | 1629
| 7 | 1682 | 1722 | 1762 | 1801 | 1841 | 1880 | 1920 | 1959 | 1999
| 7.5 | 1987 | 2034 | 2080 | 2126 | 2173 | 2219 | 2266 | 2312 | 2358
| 8 | 2269 | 2322 | 2375 | 2428 | 2480 | 2533 | 2586 | 2638 | 2691
| 8.5 | 2525 | 2583 | 2642 | 2700 | 2759 | 2817 | 2875 | 2934 | 2992
| 9 | 2761 | 2825 | 2888 | 2952 | 3016 | 3079 | 3143 | 3207 | 3270
| 9.5 | 2987 | 3055 | 3124 | 3193 | 3262 | 3330 | 3399 | 3467 | 3536
| 10 | 3205 | 3279 | 3353 | 3426 | 3500 | 3573 | 3647 | 3720 | 3794
| 10.5 | 3415 | 3493 | 3571 | 3649 | 3728 | 3806 | 3884 | 3962 | 4041
| 11 | 3615 | 3698 | 3780 | 3863 | 3945 | 4028 | 4112 | 4192 | 4267
| 11.5 | 3810 | 3897 | 3983 | 4071 | 4158 | 4240 | 4317 | 4388 | 4449
| 12 | 4001 | 4092 | 4184 | 4268 | 4347 | 4418 | 4481 | 4539 | 4588
| 12.5 | 4190 | 4278 | 4358 | 4431 | 4496 | 4554 | 4605 | 4650 | 4688
| 13 | 4354 | 4429 | 4497 | 4556 | 4609 | 4655 | 4694 | 4728 | 4754
| 13.5 | 4487 | 4550 | 4604 | 4652 | 4693 | 4727 | 4754 | 4777 | 4792
| 14 | 4594 | 4644 | 4687 | 4723 | 4752 | 4775 | 4792 | 4804 | 4808
| 14.5 | 4678 | 4716 | 4748 | 4772 | 4791 | 4802 | 4808 | 4810 | 4810
| 15 | 4739 | 4767 | 4787 | 4800 | 4807 | 4810 | 4810 | 4810 | 4810
| 15.5 | 4781 | 4797 | 4806 | 4810 | 4810 | 4810 | 4810 | 4810 | 4810
| 16 | 4804 | 4810 | 4810 | 4810 | 4810 | 4810 | 4810 | 4810 | 4810
| 16.5 | 4810 | 4810 | 4810 | 4810 | 4810 | 4810 | 4810 | 4810 | 4810
| 17 | 4810 | 4810 | 4810 | 4810 | 4810 | 4810 | 4810 | 4810 | 4810
| 17.5 | 4810 | 4810 | 4810 | 4810 | 4810 | 4810 | 4810 | 4810 | 4810
| 18 | 4810 | 4810 | 4810 | 4810 | 4810 | 4810 | 4810 | 4810 | 4810
| 18.5 | 4810 | 4810 | 4810 | 4810 | 4810 | 4810 | 4810 | 4810 | 4810
| 19 | 4810 | 4810 | 4810 | 4810 | 4810 | 4810 | 4810 | 4810 | 4810
| 19.5 | 4810 | 4810 | 4810 | 4810 | 4810 | 4810 | 4810 | 4810 | 4810
| 20 | 4810 | 4810 | 4810 | 4810 | 4810 | 4810 | 4810 | 4810 | 4810
| 20.5 | 4810 | 4810 | 4810 | 4810 | 4810 | 4810 | 4810 | 4810 | 4810
| 21 | 4810 | 4810 | 4810 | 4810 | 4810 | 4810 | 4810 | 4810 | 4810
| 21.5 | 4810 | 4810 | 4810 | 4810 | 4810 | 4810 | 4810 | 4810 | 4810
| 22 | 4810 | 4810 | 4810 | 4810 | 4810 | 4810 | 4810 | 4810 | 4810
| 22.5 | 4810 | 4810 | 4810 | 4810 | 4810 | 4810 | 4810 | 4810 | 4810
| 23 | 4810 | 4810 | 4810 | 4810 | 4810 | 4810 | 4810 | 4810 | 4810
| 23.5 | 4810 | 4810 | 4810 | 4810 | 4810 | 4810 | 4810 | 4810 | 4810
| 24 | 4760 | 4760 | 4760 | 4760 | 4760 | 4760 | 4760 | 4760 | 4760
| 24.5 | 4508 | 4508 | 4508 | 4508 | 4508 | 4508 | 4508 | 4508 | 4508
| 25 | 4264 | 4264 | 4264 | 4264 | 4264 | 4264 | 4264 | 4264 | 4264
| 25.5 | 4019 | 4019 | 4019 | 4019 | 4019 | 4019 | 4019 | 4019 | 4019
| 26 | 3774 | 3774 | 3774 | 3774 | 3774 | 3774 | 3774 | 3774 | 3774

## Sheet4
THRUST CURVE
Ct (-)
Air Density (kg/m³)
|  | 1.1 | 1.125 | 1.15 | 1.175 | 1.2 | 1.225 | 1.25 | 1.275 | 1.3
Wind Speed (m/s) | 0 | 0 | 0 | 0 | 0 | 0 | 0 | 0 | 0 | 0
| 0.5 | 0 | 0 | 0 | 0 | 0 | 0 | 0 | 0 | 0
| 1 | 0 | 0 | 0 | 0 | 0 | 0 | 0 | 0 | 0
| 1.5 | 0 | 0 | 0 | 0 | 0 | 0 | 0 | 0 | 0
| 2 | 0 | 0 | 0 | 0 | 0 | 0 | 0 | 0 | 0
| 2.5 | 0 | 0 | 0 | 0 | 0 | 0 | 0 | 0 | 0
| 3 | 0.872 | 0.872 | 0.872 | 0.872 | 0.872 | 0.872 | 0.872 | 0.872 | 0.872
| 3.5 | 0.86 | 0.86 | 0.86 | 0.86 | 0.86 | 0.86 | 0.86 | 0.86 | 0.86
| 4 | 0.845 | 0.845 | 0.845 | 0.845 | 0.845 | 0.845 | 0.845 | 0.845 | 0.845
| 4.5 | 0.831 | 0.831 | 0.831 | 0.831 | 0.831 | 0.831 | 0.831 | 0.831 | 0.831
| 5 | 0.82 | 0.82 | 0.82 | 0.82 | 0.82 | 0.82 | 0.82 | 0.82 | 0.82
| 5.5 | 0.812 | 0.812 | 0.812 | 0.812 | 0.812 | 0.812 | 0.812 | 0.812 | 0.812
| 6 | 0.792 | 0.792 | 0.792 | 0.792 | 0.792 | 0.792 | 0.792 | 0.792 | 0.792
| 6.5 | 0.755 | 0.755 | 0.755 | 0.755 | 0.755 | 0.755 | 0.755 | 0.755 | 0.755
| 7 | 0.709 | 0.709 | 0.709 | 0.709 | 0.709 | 0.709 | 0.709 | 0.709 | 0.709
| 7.5 | 0.659 | 0.659 | 0.659 | 0.659 | 0.659 | 0.659 | 0.659 | 0.659 | 0.659
| 8 | 0.606 | 0.606 | 0.606 | 0.606 | 0.606 | 0.606 | 0.606 | 0.606 | 0.606
| 8.5 | 0.553 | 0.553 | 0.553 | 0.553 | 0.553 | 0.553 | 0.553 | 0.553 | 0.553
| 9 | 0.501 | 0.501 | 0.501 | 0.501 | 0.501 | 0.501 | 0.501 | 0.501 | 0.501
| 9.5 | 0.451 | 0.451 | 0.451 | 0.451 | 0.451 | 0.451 | 0.451 | 0.451 | 0.451
| 10 | 0.406 | 0.406 | 0.406 | 0.406 | 0.406 | 0.406 | 0.406 | 0.406 | 0.406
| 10.5 | 0.368 | 0.368 | 0.368 | 0.368 | 0.368 | 0.367 | 0.367 | 0.366 | 0.366
| 11 | 0.334 | 0.334 | 0.334 | 0.334 | 0.334 | 0.333 | 0.332 | 0.331 | 0.33
| 11.5 | 0.305 | 0.305 | 0.304 | 0.304 | 0.303 | 0.302 | 0.301 | 0.299 | 0.298
| 12 | 0.279 | 0.278 | 0.278 | 0.277 | 0.275 | 0.274 | 0.273 | 0.271 | 0.269
| 12.5 | 0.256 | 0.255 | 0.254 | 0.252 | 0.251 | 0.249 | 0.248 | 0.246 | 0.244
| 13 | 0.234 | 0.233 | 0.232 | 0.23 | 0.229 | 0.227 | 0.225 | 0.224 | 0.222
| 13.5 | 0.215 | 0.214 | 0.212 | 0.211 | 0.209 | 0.207 | 0.205 | 0.203 | 0.201
| 14 | 0.198 | 0.196 | 0.195 | 0.193 | 0.191 | 0.189 | 0.187 | 0.185 | 0.183
| 14.5 | 0.182 | 0.18 | 0.179 | 0.177 | 0.175 | 0.173 | 0.171 | 0.169 | 0.167
| 15 | 0.167 | 0.166 | 0.164 | 0.162 | 0.16 | 0.158 | 0.156 | 0.154 | 0.152
| 15.5 | 0.154 | 0.153 | 0.151 | 0.149 | 0.147 | 0.145 | 0.143 | 0.14 | 0.138
| 16 | 0.142 | 0.141 | 0.139 | 0.137 | 0.135 | 0.133 | 0.13 | 0.128 | 0.126
| 16.5 | 0.132 | 0.13 | 0.128 | 0.126 | 0.124 | 0.122 | 0.12 | 0.118 | 0.115
| 17 | 0.123 | 0.121 | 0.119 | 0.117 | 0.115 | 0.112 | 0.11 | 0.108 | 0.106
| 17.5 | 0.114 | 0.112 | 0.11 | 0.108 | 0.106 | 0.104 | 0.102 | 0.1 | 0.098
| 18 | 0.107 | 0.105 | 0.103 | 0.101 | 0.099 | 0.097 | 0.095 | 0.093 | 0.092
| 18.5 | 0.101 | 0.099 | 0.097 | 0.095 | 0.093 | 0.091 | 0.089 | 0.088 | 0.086
| 19 | 0.095 | 0.093 | 0.091 | 0.089 | 0.087 | 0.086 | 0.084 | 0.083 | 0.081
| 19.5 | 0.09 | 0.088 | 0.086 | 0.085 | 0.083 | 0.081 | 0.08 | 0.078 | 0.077
| 20 | 0.086 | 0.084 | 0.082 | 0.081 | 0.079 | 0.078 | 0.076 | 0.075 | 0.074
| 20.5 | 0.077 | 0.076 | 0.074 | 0.073 | 0.071 | 0.07 | 0.068 | 0.067 | 0.067
| 21 | 0.07 | 0.068 | 0.066 | 0.066 | 0.064 | 0.063 | 0.062 | 0.061 | 0.06
| 21.5 | 0.063 | 0.061 | 0.06 | 0.059 | 0.058 | 0.057 | 0.055 | 0.055 | 0.054
| 22 | 0.056 | 0.055 | 0.054 | 0.053 | 0.052 | 0.051 | 0.05 | 0.049 | 0.048
| 22.5 | 0.05 | 0.049 | 0.048 | 0.047 | 0.046 | 0.046 | 0.045 | 0.044 | 0.043
| 23 | 0.045 | 0.044 | 0.043 | 0.042 | 0.041 | 0.041 | 0.04 | 0.039 | 0.039
| 23.5 | 0.04 | 0.039 | 0.038 | 0.038 | 0.037 | 0.037 | 0.036 | 0.035 | 0.035
| 24 | 0.036 | 0.035 | 0.035 | 0.034 | 0.033 | 0.033 | 0.032 | 0.032 | 0.031
| 24.5 | 0.033 | 0.032 | 0.031 | 0.031 | 0.03 | 0.03 | 0.029 | 0.028 | 0.028
| 25 | 0.03 | 0.029 | 0.028 | 0.028 | 0.027 | 0.027 | 0.026 | 0.026 | 0.025
| 25.5 | 0.027 | 0.026 | 0.026 | 0.026 | 0.025 | 0.025 | 0.024 | 0.024 | 0.023
| 26 | 0.025 | 0.025 | 0.024 | 0.024 | 0.023 | 0.023 | 0.022 | 0.022 | 0.022