## Sheet1
PROPERTIES
General
Name | N163-6.X MW 50-60 Hz vM13_4230
Manufacturer | Nordex
Hub Height | 118 | 138 | 148 | 158.5 | 164
Power
Rated Power | 4230
Peak Power | 4230
Power Regulation Type | Pitch
Voltage | 920
Rotor
Rotor diameter | 163
Number of blades | 3
Rated RPM | -
Rotor tilt | 5
Speed Regulation Type | Variable
Wind Speed Control Strategies
Cut-in Wind Speed | 3
Cut-out Wind Speed | 26
Restart Wind Speed | 25.5
Stop Wind Speed | 3
Temperature Control Strategies
Low Temperature Shutdown | -40
Low Temperature Restart | -20
High Temperature Shutdown | 40
High Temperature Restart | 50
Comments and details

## Sheet2
TURBINE CLASIFICATION
Class and Subclass
Turbine Class | S
Turbine SubClass | -
Values
Certification | IEC 3rd Edition
Vave | 7.5
Vref | 39.5
Design TI | 0.35

## Sheet3
POWER CURVE
Power (kW)
Air Density (kg/m³)
TI (%) | 10 | 1.1 | 1.125 | 1.15 | 1.175 | 1.2 | 1.225 | 1.25 | 1.275 | 1.3
Wind Speed (m/s) | 0 | 0 | 0 | 0 | 0 | 0 | 0 | 0 | 0 | 0
| 0.5 | 0 | 0 | 0 | 0 | 0 | 0 | 0 | 0 | 0
| 1 | 0 | 0 | 0 | 0 | 0 | 0 | 0 | 0 | 0
| 1.5 | 0 | 0 | 0 | 0 | 0 | 0 | 0 | 0 | 0
| 2 | 0 | 0 | 0 | 0 | 0 | 0 | 0 | 0 | 0
| 2.5 | 0 | 0 | 0 | 0 | 0 | 0 | 0 | 0 | 0
| 3 | 22 | 24 | 26 | 28 | 30 | 32 | 34 | 37 | 39
| 3.5 | 114 | 118 | 122 | 127 | 131 | 135 | 139 | 143 | 147
| 4 | 239 | 246 | 253 | 260 | 267 | 274 | 281 | 288 | 295
| 4.5 | 396 | 406 | 417 | 427 | 438 | 448 | 459 | 469 | 480
| 5 | 583 | 598 | 613 | 628 | 643 | 657 | 672 | 687 | 702
| 5.5 | 806 | 826 | 845 | 865 | 885 | 905 | 925 | 945 | 964
| 6 | 1067 | 1093 | 1118 | 1144 | 1170 | 1195 | 1221 | 1247 | 1273
| 6.5 | 1353 | 1385 | 1417 | 1449 | 1482 | 1514 | 1546 | 1578 | 1610
| 7 | 1637 | 1676 | 1714 | 1753 | 1791 | 1830 | 1868 | 1907 | 1945
| 7.5 | 1904 | 1949 | 1993 | 2038 | 2082 | 2127 | 2171 | 2216 | 2260
| 8 | 2146 | 2195 | 2245 | 2295 | 2345 | 2395 | 2445 | 2495 | 2545
| 8.5 | 2366 | 2421 | 2475 | 2530 | 2585 | 2640 | 2695 | 2750 | 2804
| 9 | 2574 | 2634 | 2693 | 2753 | 2812 | 2872 | 2931 | 2991 | 3050
| 9.5 | 2776 | 2841 | 2905 | 2969 | 3033 | 3097 | 3161 | 3225 | 3288
| 10 | 2970 | 3038 | 3106 | 3175 | 3243 | 3311 | 3379 | 3448 | 3517
| 10.5 | 3154 | 3227 | 3299 | 3371 | 3444 | 3516 | 3590 | 3660 | 3728
| 11 | 3333 | 3409 | 3486 | 3563 | 3640 | 3712 | 3782 | 3845 | 3900
| 11.5 | 3508 | 3589 | 3670 | 3744 | 3815 | 3878 | 3934 | 3986 | 4029
| 12 | 3683 | 3759 | 3832 | 3894 | 3953 | 4003 | 4049 | 4089 | 4122
| 12.5 | 3834 | 3898 | 3958 | 4009 | 4056 | 4095 | 4130 | 4159 | 4182
| 13 | 3955 | 4007 | 4056 | 4096 | 4132 | 4160 | 4184 | 4204 | 4216
| 13.5 | 4051 | 4092 | 4130 | 4159 | 4184 | 4203 | 4217 | 4226 | 4229
| 14 | 4124 | 4155 | 4182 | 4201 | 4217 | 4225 | 4229 | 4230 | 4230
| 14.5 | 4178 | 4198 | 4215 | 4224 | 4229 | 4230 | 4230 | 4230 | 4230
| 15 | 4212 | 4222 | 4229 | 4230 | 4230 | 4230 | 4230 | 4230 | 4230
| 15.5 | 4228 | 4230 | 4230 | 4230 | 4230 | 4230 | 4230 | 4230 | 4230
| 16 | 4230 | 4230 | 4230 | 4230 | 4230 | 4230 | 4230 | 4230 | 4230
| 16.5 | 4230 | 4230 | 4230 | 4230 | 4230 | 4230 | 4230 | 4230 | 4230
| 17 | 4230 | 4230 | 4230 | 4230 | 4230 | 4230 | 4230 | 4230 | 4230
| 17.5 | 4230 | 4230 | 4230 | 4230 | 4230 | 4230 | 4230 | 4230 | 4230
| 18 | 4230 | 4230 | 4230 | 4230 | 4230 | 4230 | 4230 | 4230 | 4230
| 18.5 | 4230 | 4230 | 4230 | 4230 | 4230 | 4230 | 4230 | 4230 | 4230
| 19 | 4230 | 4230 | 4230 | 4230 | 4230 | 4230 | 4230 | 4230 | 4230
| 19.5 | 4230 | 4230 | 4230 | 4230 | 4230 | 4230 | 4230 | 4230 | 4230
| 20 | 4230 | 4230 | 4230 | 4230 | 4230 | 4230 | 4230 | 4230 | 4230
| 20.5 | 4230 | 4230 | 4230 | 4230 | 4230 | 4230 | 4230 | 4230 | 4230
| 21 | 4230 | 4230 | 4230 | 4230 | 4230 | 4230 | 4230 | 4230 | 4230
| 21.5 | 4230 | 4230 | 4230 | 4230 | 4230 | 4230 | 4230 | 4230 | 4230
| 22 | 4230 | 4230 | 4230 | 4230 | 4230 | 4230 | 4230 | 4230 | 4230
| 22.5 | 4230 | 4230 | 4230 | 4230 | 4230 | 4230 | 4230 | 4230 | 4230
| 23 | 4230 | 4230 | 4230 | 4230 | 4230 | 4230 | 4230 | 4230 | 4230
| 23.5 | 4230 | 4230 | 4230 | 4230 | 4230 | 4230 | 4230 | 4230 | 4230
| 24 | 4230 | 4230 | 4230 | 4230 | 4230 | 4230 | 4230 | 4230 | 4230
| 24.5 | 4230 | 4230 | 4230 | 4230 | 4230 | 4230 | 4230 | 4230 | 4230
| 25 | 4230 | 4230 | 4230 | 4230 | 4230 | 4230 | 4230 | 4230 | 4230
| 25.5 | 4019 | 4019 | 4019 | 4019 | 4019 | 4019 | 4019 | 4019 | 4019
| 26 | 3774 | 3774 | 3774 | 3774 | 3774 | 3774 | 3774 | 3774 | 3774

## Sheet4
THRUST CURVE
Ct (-)
Air Density (kg/m³)
|  | 1.1 | 1.125 | 1.15 | 1.175 | 1.2 | 1.225 | 1.25 | 1.275 | 1.3
Wind Speed (m/s) | 0 | 0 | 0 | 0 | 0 | 0 | 0 | 0 | 0 | 0
| 0.5 | 0 | 0 | 0 | 0 | 0 | 0 | 0 | 0 | 0
| 1 | 0 | 0 | 0 | 0 | 0 | 0 | 0 | 0 | 0
| 1.5 | 0 | 0 | 0 | 0 | 0 | 0 | 0 | 0 | 0
| 2 | 0 | 0 | 0 | 0 | 0 | 0 | 0 | 0 | 0
| 2.5 | 0 | 0 | 0 | 0 | 0 | 0 | 0 | 0 | 0
| 3 | 0.872 | 0.872 | 0.872 | 0.872 | 0.872 | 0.872 | 0.872 | 0.872 | 0.872
| 3.5 | 0.86 | 0.86 | 0.86 | 0.86 | 0.86 | 0.86 | 0.86 | 0.86 | 0.86
| 4 | 0.845 | 0.845 | 0.845 | 0.845 | 0.845 | 0.845 | 0.845 | 0.845 | 0.845
| 4.5 | 0.831 | 0.831 | 0.831 | 0.831 | 0.831 | 0.831 | 0.831 | 0.831 | 0.831
| 5 | 0.82 | 0.82 | 0.82 | 0.82 | 0.82 | 0.82 | 0.82 | 0.82 | 0.82
| 5.5 | 0.808 | 0.808 | 0.808 | 0.808 | 0.808 | 0.808 | 0.808 | 0.808 | 0.808
| 6 | 0.776 | 0.776 | 0.776 | 0.776 | 0.776 | 0.776 | 0.776 | 0.776 | 0.776
| 6.5 | 0.731 | 0.731 | 0.731 | 0.731 | 0.731 | 0.731 | 0.731 | 0.731 | 0.731
| 7 | 0.679 | 0.679 | 0.679 | 0.679 | 0.679 | 0.679 | 0.679 | 0.679 | 0.679
| 7.5 | 0.624 | 0.624 | 0.624 | 0.624 | 0.624 | 0.624 | 0.624 | 0.624 | 0.624
| 8 | 0.569 | 0.569 | 0.569 | 0.569 | 0.569 | 0.569 | 0.569 | 0.569 | 0.569
| 8.5 | 0.513 | 0.513 | 0.513 | 0.513 | 0.513 | 0.513 | 0.513 | 0.513 | 0.513
| 9 | 0.46 | 0.46 | 0.46 | 0.46 | 0.46 | 0.46 | 0.46 | 0.46 | 0.46
| 9.5 | 0.412 | 0.412 | 0.412 | 0.412 | 0.412 | 0.412 | 0.412 | 0.412 | 0.412
| 10 | 0.371 | 0.371 | 0.371 | 0.371 | 0.371 | 0.371 | 0.371 | 0.37 | 0.37
| 10.5 | 0.336 | 0.336 | 0.336 | 0.336 | 0.335 | 0.335 | 0.334 | 0.333 | 0.332
| 11 | 0.306 | 0.305 | 0.305 | 0.304 | 0.303 | 0.302 | 0.301 | 0.3 | 0.298
| 11.5 | 0.278 | 0.278 | 0.277 | 0.276 | 0.275 | 0.273 | 0.272 | 0.271 | 0.269
| 12 | 0.254 | 0.253 | 0.252 | 0.251 | 0.249 | 0.248 | 0.246 | 0.244 | 0.243
| 12.5 | 0.232 | 0.231 | 0.23 | 0.228 | 0.227 | 0.225 | 0.223 | 0.221 | 0.219
| 13 | 0.212 | 0.211 | 0.209 | 0.208 | 0.206 | 0.204 | 0.202 | 0.201 | 0.199
| 13.5 | 0.195 | 0.193 | 0.191 | 0.19 | 0.188 | 0.186 | 0.184 | 0.182 | 0.18
| 14 | 0.178 | 0.177 | 0.175 | 0.173 | 0.171 | 0.169 | 0.167 | 0.165 | 0.163
| 14.5 | 0.164 | 0.162 | 0.16 | 0.158 | 0.156 | 0.154 | 0.152 | 0.15 | 0.148
| 15 | 0.15 | 0.148 | 0.147 | 0.145 | 0.143 | 0.141 | 0.139 | 0.137 | 0.134
| 15.5 | 0.138 | 0.136 | 0.135 | 0.133 | 0.131 | 0.128 | 0.126 | 0.124 | 0.122
| 16 | 0.127 | 0.125 | 0.124 | 0.122 | 0.12 | 0.117 | 0.115 | 0.113 | 0.111
| 16.5 | 0.118 | 0.116 | 0.114 | 0.112 | 0.11 | 0.108 | 0.106 | 0.104 | 0.102
| 17 | 0.109 | 0.107 | 0.105 | 0.103 | 0.101 | 0.099 | 0.097 | 0.095 | 0.094
| 17.5 | 0.102 | 0.1 | 0.098 | 0.096 | 0.094 | 0.092 | 0.09 | 0.088 | 0.087
| 18 | 0.095 | 0.093 | 0.091 | 0.089 | 0.087 | 0.086 | 0.084 | 0.082 | 0.081
| 18.5 | 0.089 | 0.087 | 0.085 | 0.084 | 0.082 | 0.08 | 0.079 | 0.077 | 0.076
| 19 | 0.084 | 0.082 | 0.081 | 0.079 | 0.077 | 0.076 | 0.074 | 0.073 | 0.072
| 19.5 | 0.08 | 0.078 | 0.076 | 0.075 | 0.073 | 0.072 | 0.071 | 0.069 | 0.068
| 20 | 0.076 | 0.074 | 0.073 | 0.072 | 0.07 | 0.069 | 0.068 | 0.066 | 0.065
| 20.5 | 0.068 | 0.067 | 0.066 | 0.065 | 0.063 | 0.062 | 0.061 | 0.059 | 0.058
| 21 | 0.062 | 0.06 | 0.059 | 0.058 | 0.057 | 0.056 | 0.055 | 0.053 | 0.053
| 21.5 | 0.055 | 0.054 | 0.053 | 0.052 | 0.051 | 0.05 | 0.05 | 0.048 | 0.047
| 22 | 0.05 | 0.048 | 0.048 | 0.047 | 0.046 | 0.045 | 0.044 | 0.043 | 0.043
| 22.5 | 0.045 | 0.043 | 0.043 | 0.042 | 0.041 | 0.04 | 0.04 | 0.039 | 0.038
| 23 | 0.04 | 0.039 | 0.038 | 0.038 | 0.037 | 0.036 | 0.036 | 0.035 | 0.034
| 23.5 | 0.036 | 0.035 | 0.034 | 0.034 | 0.033 | 0.032 | 0.032 | 0.031 | 0.03
| 24 | 0.032 | 0.031 | 0.031 | 0.03 | 0.029 | 0.029 | 0.029 | 0.028 | 0.027
| 24.5 | 0.029 | 0.028 | 0.028 | 0.027 | 0.027 | 0.026 | 0.026 | 0.025 | 0.025
| 25 | 0.026 | 0.025 | 0.025 | 0.025 | 0.024 | 0.024 | 0.023 | 0.023 | 0.022
| 25.5 | 0.024 | 0.023 | 0.023 | 0.023 | 0.022 | 0.022 | 0.021 | 0.021 | 0.02
| 26 | 0.022 | 0.022 | 0.021 | 0.021 | 0.021 | 0.02 | 0.02 | 0.019 | 0.019