## Sheet1
PROPERTIES
General
Name | N163-6.X MW 50-60 Hz vM17_3180
Manufacturer | Nordex
Hub Height | 118 | 138 | 148 | 158.5 | 164
Power
Rated Power | 3180
Peak Power | 3180
Power Regulation Type | Pitch
Voltage | 920
Rotor
Rotor diameter | 163
Number of blades | 3
Rated RPM | -
Rotor tilt | 5
Speed Regulation Type | Variable
Wind Speed Control Strategies
Cut-in Wind Speed | 3
Cut-out Wind Speed | 26
Restart Wind Speed | 25.5
Stop Wind Speed | 3
Temperature Control Strategies
Low Temperature Shutdown | -40
Low Temperature Restart | -20
High Temperature Shutdown | 40
High Temperature Restart | 50
Comments and details

## Sheet2
TURBINE CLASIFICATION
Class and Subclass
Turbine Class | S
Turbine SubClass | -
Values
Certification | IEC 3rd Edition
Vave | 7.5
Vref | 39.5
Design TI | 0.35

## Sheet3
POWER CURVE
Power (kW)
Air Density (kg/m³)
TI (%) | 10 | 1.1 | 1.125 | 1.15 | 1.175 | 1.2 | 1.225 | 1.25 | 1.275 | 1.3
Wind Speed (m/s) | 0 | 0 | 0 | 0 | 0 | 0 | 0 | 0 | 0 | 0
| 0.5 | 0 | 0 | 0 | 0 | 0 | 0 | 0 | 0 | 0
| 1 | 0 | 0 | 0 | 0 | 0 | 0 | 0 | 0 | 0
| 1.5 | 0 | 0 | 0 | 0 | 0 | 0 | 0 | 0 | 0
| 2 | 0 | 0 | 0 | 0 | 0 | 0 | 0 | 0 | 0
| 2.5 | 0 | 0 | 0 | 0 | 0 | 0 | 0 | 0 | 0
| 3 | 22 | 24 | 26 | 28 | 30 | 32 | 35 | 37 | 39
| 3.5 | 114 | 118 | 122 | 127 | 131 | 135 | 139 | 143 | 147
| 4 | 239 | 246 | 253 | 260 | 267 | 274 | 281 | 288 | 295
| 4.5 | 396 | 406 | 417 | 427 | 438 | 448 | 459 | 469 | 480
| 5 | 583 | 598 | 613 | 628 | 643 | 657 | 672 | 687 | 702
| 5.5 | 805 | 825 | 844 | 864 | 884 | 904 | 924 | 943 | 963
| 6 | 1046 | 1071 | 1097 | 1122 | 1147 | 1172 | 1198 | 1223 | 1248
| 6.5 | 1283 | 1313 | 1344 | 1374 | 1405 | 1435 | 1466 | 1497 | 1527
| 7 | 1501 | 1537 | 1572 | 1608 | 1643 | 1678 | 1714 | 1749 | 1785
| 7.5 | 1696 | 1736 | 1776 | 1816 | 1856 | 1896 | 1936 | 1975 | 2015
| 8 | 1876 | 1920 | 1964 | 2007 | 2051 | 2095 | 2139 | 2183 | 2227
| 8.5 | 2048 | 2095 | 2143 | 2191 | 2239 | 2286 | 2334 | 2382 | 2429
| 9 | 2212 | 2264 | 2315 | 2367 | 2418 | 2470 | 2521 | 2573 | 2624
| 9.5 | 2369 | 2424 | 2479 | 2534 | 2589 | 2644 | 2699 | 2752 | 2805
| 10 | 2520 | 2578 | 2637 | 2696 | 2752 | 2808 | 2860 | 2903 | 2947
| 10.5 | 2668 | 2730 | 2788 | 2846 | 2895 | 2940 | 2982 | 3016 | 3050
| 11 | 2809 | 2868 | 2916 | 2962 | 3002 | 3037 | 3070 | 3095 | 3119
| 11.5 | 2925 | 2973 | 3011 | 3048 | 3079 | 3105 | 3128 | 3145 | 3161
| 12 | 3015 | 3053 | 3082 | 3110 | 3131 | 3148 | 3163 | 3171 | 3178
| 12.5 | 3083 | 3112 | 3132 | 3151 | 3164 | 3173 | 3179 | 3180 | 3180
| 13 | 3132 | 3152 | 3164 | 3174 | 3179 | 3180 | 3180 | 3180 | 3180
| 13.5 | 3163 | 3175 | 3178 | 3180 | 3180 | 3180 | 3180 | 3180 | 3180
| 14 | 3177 | 3180 | 3180 | 3180 | 3180 | 3180 | 3180 | 3180 | 3180
| 14.5 | 3180 | 3180 | 3180 | 3180 | 3180 | 3180 | 3180 | 3180 | 3180
| 15 | 3180 | 3180 | 3180 | 3180 | 3180 | 3180 | 3180 | 3180 | 3180
| 15.5 | 3180 | 3180 | 3180 | 3180 | 3180 | 3180 | 3180 | 3180 | 3180
| 16 | 3180 | 3180 | 3180 | 3180 | 3180 | 3180 | 3180 | 3180 | 3180
| 16.5 | 3180 | 3180 | 3180 | 3180 | 3180 | 3180 | 3180 | 3180 | 3180
| 17 | 3180 | 3180 | 3180 | 3180 | 3180 | 3180 | 3180 | 3180 | 3180
| 17.5 | 3180 | 3180 | 3180 | 3180 | 3180 | 3180 | 3180 | 3180 | 3180
| 18 | 3180 | 3180 | 3180 | 3180 | 3180 | 3180 | 3180 | 3180 | 3180
| 18.5 | 3180 | 3180 | 3180 | 3180 | 3180 | 3180 | 3180 | 3180 | 3180
| 19 | 3180 | 3180 | 3180 | 3180 | 3180 | 3180 | 3180 | 3180 | 3180
| 19.5 | 3180 | 3180 | 3180 | 3180 | 3180 | 3180 | 3180 | 3180 | 3180
| 20 | 3180 | 3180 | 3180 | 3180 | 3180 | 3180 | 3180 | 3180 | 3180

## Sheet4
THRUST CURVE
Ct (-)
Air Density (kg/m³)
|  | 1.1 | 1.125 | 1.15 | 1.175 | 1.2 | 1.225 | 1.25 | 1.275 | 1.3
Wind Speed (m/s) | 0 | 0 | 0 | 0 | 0 | 0 | 0 | 0 | 0 | 0
| 0.5 | 0 | 0 | 0 | 0 | 0 | 0 | 0 | 0 | 0
| 1 | 0 | 0 | 0 | 0 | 0 | 0 | 0 | 0 | 0
| 1.5 | 0 | 0 | 0 | 0 | 0 | 0 | 0 | 0 | 0
| 2 | 0 | 0 | 0 | 0 | 0 | 0 | 0 | 0 | 0
| 2.5 | 0 | 0 | 0 | 0 | 0 | 0 | 0 | 0 | 0
| 3 | 0.872 | 0.872 | 0.872 | 0.872 | 0.872 | 0.872 | 0.872 | 0.872 | 0.872
| 3.5 | 0.86 | 0.86 | 0.86 | 0.86 | 0.86 | 0.86 | 0.86 | 0.86 | 0.86
| 4 | 0.845 | 0.845 | 0.845 | 0.845 | 0.845 | 0.845 | 0.845 | 0.845 | 0.845
| 4.5 | 0.831 | 0.831 | 0.831 | 0.831 | 0.831 | 0.831 | 0.831 | 0.831 | 0.831
| 5 | 0.816 | 0.816 | 0.816 | 0.816 | 0.816 | 0.816 | 0.816 | 0.816 | 0.816
| 5.5 | 0.78 | 0.78 | 0.78 | 0.78 | 0.78 | 0.78 | 0.78 | 0.78 | 0.78
| 6 | 0.728 | 0.728 | 0.728 | 0.728 | 0.728 | 0.728 | 0.728 | 0.728 | 0.728
| 6.5 | 0.668 | 0.668 | 0.668 | 0.668 | 0.668 | 0.668 | 0.668 | 0.668 | 0.668
| 7 | 0.607 | 0.607 | 0.607 | 0.607 | 0.607 | 0.607 | 0.607 | 0.607 | 0.607
| 7.5 | 0.546 | 0.546 | 0.546 | 0.546 | 0.546 | 0.546 | 0.546 | 0.546 | 0.546
| 8 | 0.486 | 0.486 | 0.486 | 0.486 | 0.486 | 0.486 | 0.486 | 0.486 | 0.486
| 8.5 | 0.431 | 0.431 | 0.431 | 0.431 | 0.431 | 0.431 | 0.431 | 0.431 | 0.431
| 9 | 0.383 | 0.383 | 0.383 | 0.383 | 0.383 | 0.383 | 0.383 | 0.382 | 0.382
| 9.5 | 0.343 | 0.343 | 0.343 | 0.343 | 0.343 | 0.342 | 0.341 | 0.34 | 0.339
| 10 | 0.309 | 0.309 | 0.308 | 0.307 | 0.306 | 0.305 | 0.304 | 0.303 | 0.301
| 10.5 | 0.279 | 0.278 | 0.277 | 0.276 | 0.275 | 0.273 | 0.272 | 0.27 | 0.268
| 11 | 0.252 | 0.251 | 0.249 | 0.248 | 0.247 | 0.245 | 0.243 | 0.242 | 0.24
| 11.5 | 0.228 | 0.227 | 0.225 | 0.224 | 0.222 | 0.22 | 0.218 | 0.216 | 0.214
| 12 | 0.207 | 0.205 | 0.204 | 0.202 | 0.2 | 0.198 | 0.196 | 0.194 | 0.192
| 12.5 | 0.188 | 0.186 | 0.184 | 0.182 | 0.181 | 0.179 | 0.177 | 0.174 | 0.172
| 13 | 0.171 | 0.169 | 0.167 | 0.165 | 0.163 | 0.161 | 0.159 | 0.157 | 0.155
| 13.5 | 0.155 | 0.153 | 0.151 | 0.15 | 0.147 | 0.145 | 0.143 | 0.141 | 0.139
| 14 | 0.141 | 0.14 | 0.138 | 0.136 | 0.134 | 0.131 | 0.129 | 0.127 | 0.125
| 14.5 | 0.129 | 0.127 | 0.125 | 0.123 | 0.121 | 0.119 | 0.117 | 0.115 | 0.112
| 15 | 0.118 | 0.116 | 0.114 | 0.112 | 0.11 | 0.108 | 0.106 | 0.104 | 0.102
| 15.5 | 0.108 | 0.106 | 0.104 | 0.102 | 0.1 | 0.098 | 0.096 | 0.094 | 0.092
| 16 | 0.099 | 0.097 | 0.095 | 0.093 | 0.091 | 0.089 | 0.087 | 0.086 | 0.084
| 16.5 | 0.091 | 0.089 | 0.087 | 0.085 | 0.083 | 0.082 | 0.08 | 0.079 | 0.077
| 17 | 0.083 | 0.082 | 0.08 | 0.078 | 0.077 | 0.075 | 0.074 | 0.073 | 0.071
| 17.5 | 0.077 | 0.076 | 0.074 | 0.073 | 0.071 | 0.07 | 0.069 | 0.068 | 0.066
| 18 | 0.072 | 0.071 | 0.069 | 0.068 | 0.067 | 0.065 | 0.064 | 0.063 | 0.062
| 18.5 | 0.068 | 0.067 | 0.065 | 0.064 | 0.063 | 0.062 | 0.06 | 0.059 | 0.058
| 19 | 0.064 | 0.063 | 0.062 | 0.06 | 0.059 | 0.058 | 0.057 | 0.056 | 0.055
| 19.5 | 0.061 | 0.06 | 0.059 | 0.057 | 0.056 | 0.055 | 0.054 | 0.053 | 0.053
| 20 | 0.058 | 0.057 | 0.056 | 0.055 | 0.054 | 0.053 | 0.052 | 0.051 | 0.05