## Sheet1
PROPERTIES
General
Name | N163-6.X MW 50-60 Hz vM1_6800
Manufacturer | Nordex
Hub Height | 118 | 138 | 148 | 158.5 | 164
Power
Rated Power | 6800
Peak Power | 6800
Power Regulation Type | Pitch
Voltage | 920
Rotor
Rotor diameter | 163
Number of blades | 3
Rated RPM | -
Rotor tilt | 5
Speed Regulation Type | Variable
Wind Speed Control Strategies
Cut-in Wind Speed | 3
Cut-out Wind Speed | 26
Restart Wind Speed | 25.5
Stop Wind Speed | 3
Temperature Control Strategies
Low Temperature Shutdown | -40
Low Temperature Restart | -20
High Temperature Shutdown | 40
High Temperature Restart | 50
Comments and details

## Sheet2
TURBINE CLASIFICATION
Class and Subclass
Turbine Class | S
Turbine SubClass | -
Values
Certification | IEC 3rd Edition
Vave | 7.5
Vref | 39.5
Design TI | 0.35

## Sheet3
POWER CURVE
Power (kW)
Air Density (kg/m³)
TI (%) | 10 | 0.9 | 0.925 | 0.95 | 0.975 | 1 | 1.025 | 1.05 | 1.075 | 1.1 | 1.125 | 1.15 | 1.175 | 1.2 | 1.225 | 1.25 | 1.275 | 1.3
Wind Speed (m/s) | 0 | 0 | 0 | 0 | 0 | 0 | 0 | 0 | 0 | 0 | 0 | 0 | 0 | 0 | 0 | 0 | 0 | 0
| 0.5 | 0 | 0 | 0 | 0 | 0 | 0 | 0 | 0 | 0 | 0 | 0 | 0 | 0 | 0 | 0 | 0 | 0
| 1 | 0 | 0 | 0 | 0 | 0 | 0 | 0 | 0 | 0 | 0 | 0 | 0 | 0 | 0 | 0 | 0 | 0
| 1.5 | 0 | 0 | 0 | 0 | 0 | 0 | 0 | 0 | 0 | 0 | 0 | 0 | 0 | 0 | 0 | 0 | 0
| 2 | 0 | 0 | 0 | 0 | 0 | 0 | 0 | 0 | 0 | 0 | 0 | 0 | 0 | 0 | 0 | 0 | 0
| 2.5 | 0 | 0 | 0 | 0 | 0 | 0 | 0 | 0 | 0 | 0 | 0 | 0 | 0 | 0 | 0 | 0 | 0
| 3 | 5 | 7 | 10 | 12 | 14 | 16 | 18 | 20 | 22 | 24 | 26 | 28 | 30 | 32 | 34 | 37 | 39
| 3.5 | 81 | 85 | 89 | 93 | 97 | 102 | 106 | 110 | 114 | 118 | 122 | 127 | 131 | 135 | 139 | 143 | 147
| 4 | 183 | 190 | 197 | 204 | 211 | 218 | 225 | 232 | 239 | 246 | 253 | 260 | 267 | 274 | 281 | 288 | 295
| 4.5 | 311 | 322 | 332 | 343 | 353 | 364 | 374 | 385 | 396 | 406 | 417 | 427 | 438 | 448 | 459 | 469 | 480
| 5 | 465 | 480 | 495 | 509 | 524 | 539 | 554 | 569 | 583 | 598 | 613 | 628 | 643 | 657 | 672 | 687 | 702
| 5.5 | 647 | 667 | 687 | 706 | 726 | 746 | 766 | 786 | 806 | 826 | 845 | 865 | 885 | 905 | 925 | 944 | 964
| 6 | 862 | 887 | 913 | 939 | 965 | 991 | 1016 | 1042 | 1068 | 1094 | 1119 | 1145 | 1171 | 1197 | 1222 | 1248 | 1274
| 6.5 | 1114 | 1146 | 1179 | 1212 | 1245 | 1277 | 1310 | 1343 | 1375 | 1408 | 1441 | 1473 | 1506 | 1539 | 1571 | 1604 | 1637
| 7 | 1407 | 1448 | 1488 | 1529 | 1570 | 1611 | 1652 | 1692 | 1733 | 1774 | 1814 | 1855 | 1896 | 1937 | 1977 | 2018 | 2059
| 7.5 | 1744 | 1795 | 1845 | 1895 | 1945 | 1995 | 2045 | 2095 | 2145 | 2195 | 2245 | 2294 | 2344 | 2394 | 2444 | 2494 | 2544
| 8 | 2129 | 2190 | 2250 | 2311 | 2372 | 2432 | 2493 | 2553 | 2614 | 2674 | 2734 | 2795 | 2855 | 2916 | 2976 | 3036 | 3096
| 8.5 | 2561 | 2633 | 2706 | 2778 | 2850 | 2923 | 2995 | 3067 | 3139 | 3212 | 3284 | 3356 | 3426 | 3495 | 3562 | 3627 | 3690
| 9 | 3019 | 3104 | 3189 | 3273 | 3358 | 3443 | 3528 | 3612 | 3697 | 3781 | 3866 | 3950 | 4026 | 4096 | 4164 | 4230 | 4292
| 9.5 | 3478 | 3575 | 3672 | 3770 | 3867 | 3964 | 4061 | 4158 | 4255 | 4352 | 4449 | 4545 | 4624 | 4693 | 4758 | 4820 | 4878
| 10 | 3924 | 4034 | 4143 | 4252 | 4362 | 4471 | 4580 | 4689 | 4797 | 4906 | 5016 | 5126 | 5207 | 5270 | 5328 | 5382 | 5433
| 10.5 | 4349 | 4470 | 4590 | 4711 | 4832 | 4952 | 5072 | 5194 | 5315 | 5434 | 5545 | 5656 | 5732 | 5781 | 5824 | 5864 | 5900
| 11 | 4742 | 4873 | 5005 | 5136 | 5267 | 5399 | 5531 | 5654 | 5772 | 5883 | 5974 | 6066 | 6125 | 6160 | 6190 | 6218 | 6243
| 11.5 | 5106 | 5247 | 5388 | 5530 | 5672 | 5798 | 5922 | 6027 | 6125 | 6216 | 6290 | 6364 | 6409 | 6433 | 6453 | 6472 | 6489
| 12 | 5451 | 5601 | 5752 | 5884 | 6014 | 6119 | 6222 | 6308 | 6387 | 6460 | 6516 | 6572 | 6605 | 6621 | 6633 | 6644 | 6655
| 12.5 | 5782 | 5924 | 6058 | 6170 | 6277 | 6364 | 6447 | 6514 | 6574 | 6629 | 6668 | 6707 | 6729 | 6737 | 6743 | 6749 | 6754
| 13 | 6064 | 6185 | 6298 | 6389 | 6477 | 6544 | 6609 | 6657 | 6700 | 6737 | 6758 | 6780 | 6791 | 6794 | 6795 | 6795 | 6796
| 13.5 | 6288 | 6389 | 6481 | 6553 | 6622 | 6670 | 6716 | 6747 | 6772 | 6791 | 6795 | 6799 | 6800 | 6800 | 6800 | 6800 | 6800
| 14 | 6464 | 6545 | 6617 | 6670 | 6719 | 6750 | 6778 | 6791 | 6797 | 6800 | 6800 | 6800 | 6800 | 6800 | 6800 | 6800 | 6800
| 14.5 | 6599 | 6660 | 6713 | 6747 | 6779 | 6790 | 6799 | 6800 | 6800 | 6800 | 6800 | 6800 | 6800 | 6800 | 6800 | 6800 | 6800
| 15 | 6696 | 6738 | 6773 | 6788 | 6800 | 6800 | 6800 | 6800 | 6800 | 6800 | 6800 | 6800 | 6800 | 6800 | 6800 | 6800 | 6800
| 15.5 | 6760 | 6783 | 6798 | 6800 | 6800 | 6800 | 6800 | 6800 | 6800 | 6800 | 6800 | 6800 | 6800 | 6800 | 6800 | 6800 | 6800
| 16 | 6793 | 6800 | 6800 | 6800 | 6800 | 6800 | 6800 | 6800 | 6800 | 6800 | 6800 | 6800 | 6800 | 6800 | 6800 | 6800 | 6800
| 16.5 | 6800 | 6800 | 6800 | 6800 | 6800 | 6800 | 6800 | 6800 | 6800 | 6800 | 6800 | 6800 | 6800 | 6800 | 6800 | 6800 | 6800
| 17 | 6800 | 6800 | 6800 | 6800 | 6800 | 6800 | 6800 | 6800 | 6800 | 6800 | 6800 | 6800 | 6800 | 6800 | 6800 | 6800 | 6800
| 17.5 | 6800 | 6800 | 6800 | 6800 | 6800 | 6800 | 6800 | 6800 | 6800 | 6800 | 6800 | 6800 | 6800 | 6800 | 6800 | 6800 | 6800
| 18 | 6800 | 6800 | 6800 | 6800 | 6800 | 6800 | 6800 | 6800 | 6800 | 6800 | 6800 | 6800 | 6800 | 6800 | 6800 | 6800 | 6800
| 18.5 | 6800 | 6800 | 6800 | 6800 | 6800 | 6800 | 6800 | 6800 | 6800 | 6800 | 6800 | 6800 | 6800 | 6800 | 6800 | 6800 | 6800
| 19 | 6800 | 6800 | 6800 | 6800 | 6800 | 6800 | 6800 | 6800 | 6800 | 6800 | 6800 | 6800 | 6800 | 6800 | 6800 | 6800 | 6800
| 19.5 | 6800 | 6800 | 6800 | 6800 | 6800 | 6800 | 6800 | 6800 | 6800 | 6800 | 6800 | 6800 | 6800 | 6800 | 6800 | 6800 | 6800
| 20 | 6800 | 6800 | 6800 | 6800 | 6800 | 6800 | 6800 | 6800 | 6800 | 6800 | 6800 | 6800 | 6800 | 6800 | 6800 | 6800 | 6800
| 20.5 | 6603 | 6603 | 6603 | 6603 | 6603 | 6603 | 6603 | 6603 | 6603 | 6603 | 6603 | 6603 | 6603 | 6603 | 6603 | 6603 | 6603
| 21 | 6331 | 6331 | 6331 | 6331 | 6331 | 6331 | 6331 | 6331 | 6331 | 6331 | 6331 | 6331 | 6331 | 6331 | 6331 | 6331 | 6331
| 21.5 | 6059 | 6059 | 6059 | 6059 | 6059 | 6059 | 6059 | 6059 | 6059 | 6059 | 6059 | 6059 | 6059 | 6059 | 6059 | 6059 | 6059
| 22 | 5794 | 5794 | 5794 | 5794 | 5794 | 5794 | 5794 | 5794 | 5794 | 5794 | 5794 | 5794 | 5794 | 5794 | 5794 | 5794 | 5794
| 22.5 | 5528 | 5528 | 5528 | 5528 | 5528 | 5528 | 5528 | 5528 | 5528 | 5528 | 5528 | 5528 | 5528 | 5528 | 5528 | 5528 | 5528
| 23 | 5270 | 5270 | 5270 | 5270 | 5270 | 5270 | 5270 | 5270 | 5270 | 5270 | 5270 | 5270 | 5270 | 5270 | 5270 | 5270 | 5270
| 23.5 | 5012 | 5012 | 5012 | 5012 | 5012 | 5012 | 5012 | 5012 | 5012 | 5012 | 5012 | 5012 | 5012 | 5012 | 5012 | 5012 | 5012
| 24 | 4760 | 4760 | 4760 | 4760 | 4760 | 4760 | 4760 | 4760 | 4760 | 4760 | 4760 | 4760 | 4760 | 4760 | 4760 | 4760 | 4760
| 24.5 | 4508 | 4508 | 4508 | 4508 | 4508 | 4508 | 4508 | 4508 | 4508 | 4508 | 4508 | 4508 | 4508 | 4508 | 4508 | 4508 | 4508
| 25 | 4264 | 4264 | 4264 | 4264 | 4264 | 4264 | 4264 | 4264 | 4264 | 4264 | 4264 | 4264 | 4264 | 4264 | 4264 | 4264 | 4264
| 25.5 | 4019 | 4019 | 4019 | 4019 | 4019 | 4019 | 4019 | 4019 | 4019 | 4019 | 4019 | 4019 | 4019 | 4019 | 4019 | 4019 | 4019
| 26 | 3774 | 3774 | 3774 | 3774 | 3774 | 3774 | 3774 | 3774 | 3774 | 3774 | 3774 | 3774 | 3774 | 3774 | 3774 | 3774 | 3774

## Sheet4
THRUST CURVE
Ct (-)
Air Density (kg/m³)
|  | 0.9 | 0.925 | 0.95 | 0.975 | 1 | 1.025 | 1.05 | 1.075 | 1.1 | 1.125 | 1.15 | 1.175 | 1.2 | 1.225 | 1.25 | 1.275 | 1.3
Wind Speed (m/s) | 0 | 0 | 0 | 0 | 0 | 0 | 0 | 0 | 0 | 0 | 0 | 0 | 0 | 0 | 0 | 0 | 0 | 0
| 0.5 | 0 | 0 | 0 | 0 | 0 | 0 | 0 | 0 | 0 | 0 | 0 | 0 | 0 | 0 | 0 | 0 | 0
| 1 | 0 | 0 | 0 | 0 | 0 | 0 | 0 | 0 | 0 | 0 | 0 | 0 | 0 | 0 | 0 | 0 | 0
| 1.5 | 0 | 0 | 0 | 0 | 0 | 0 | 0 | 0 | 0 | 0 | 0 | 0 | 0 | 0 | 0 | 0 | 0
| 2 | 0 | 0 | 0 | 0 | 0 | 0 | 0 | 0 | 0 | 0 | 0 | 0 | 0 | 0 | 0 | 0 | 0
| 2.5 | 0 | 0 | 0 | 0 | 0 | 0 | 0 | 0 | 0 | 0 | 0 | 0 | 0 | 0 | 0 | 0 | 0
| 3 | 0.872 | 0.872 | 0.872 | 0.872 | 0.872 | 0.872 | 0.872 | 0.872 | 0.872 | 0.872 | 0.872 | 0.872 | 0.872 | 0.872 | 0.872 | 0.872 | 0.872
| 3.5 | 0.86 | 0.86 | 0.86 | 0.86 | 0.86 | 0.86 | 0.86 | 0.86 | 0.86 | 0.86 | 0.86 | 0.86 | 0.86 | 0.86 | 0.86 | 0.86 | 0.86
| 4 | 0.845 | 0.845 | 0.845 | 0.845 | 0.845 | 0.845 | 0.845 | 0.845 | 0.845 | 0.845 | 0.845 | 0.845 | 0.845 | 0.845 | 0.845 | 0.845 | 0.845
| 4.5 | 0.831 | 0.831 | 0.831 | 0.831 | 0.831 | 0.831 | 0.831 | 0.831 | 0.831 | 0.831 | 0.831 | 0.831 | 0.831 | 0.831 | 0.831 | 0.831 | 0.831
| 5 | 0.82 | 0.82 | 0.82 | 0.82 | 0.82 | 0.82 | 0.82 | 0.82 | 0.82 | 0.82 | 0.82 | 0.82 | 0.82 | 0.82 | 0.82 | 0.82 | 0.82
| 5.5 | 0.813 | 0.813 | 0.813 | 0.813 | 0.813 | 0.813 | 0.813 | 0.813 | 0.813 | 0.813 | 0.813 | 0.813 | 0.813 | 0.813 | 0.813 | 0.813 | 0.813
| 6 | 0.808 | 0.808 | 0.808 | 0.808 | 0.808 | 0.808 | 0.808 | 0.808 | 0.808 | 0.808 | 0.808 | 0.808 | 0.808 | 0.808 | 0.808 | 0.808 | 0.808
| 6.5 | 0.805 | 0.805 | 0.805 | 0.805 | 0.805 | 0.805 | 0.805 | 0.805 | 0.805 | 0.805 | 0.805 | 0.805 | 0.805 | 0.805 | 0.805 | 0.805 | 0.805
| 7 | 0.803 | 0.803 | 0.803 | 0.803 | 0.803 | 0.803 | 0.803 | 0.803 | 0.803 | 0.803 | 0.803 | 0.803 | 0.803 | 0.803 | 0.804 | 0.803 | 0.803
| 7.5 | 0.802 | 0.802 | 0.802 | 0.802 | 0.802 | 0.802 | 0.802 | 0.802 | 0.802 | 0.802 | 0.802 | 0.802 | 0.801 | 0.801 | 0.8 | 0.798 | 0.795
| 8 | 0.79 | 0.79 | 0.79 | 0.79 | 0.79 | 0.79 | 0.79 | 0.79 | 0.79 | 0.79 | 0.79 | 0.79 | 0.788 | 0.785 | 0.783 | 0.778 | 0.774
| 8.5 | 0.768 | 0.768 | 0.768 | 0.768 | 0.768 | 0.768 | 0.768 | 0.768 | 0.768 | 0.768 | 0.768 | 0.768 | 0.765 | 0.76 | 0.756 | 0.75 | 0.744
| 9 | 0.738 | 0.738 | 0.738 | 0.738 | 0.738 | 0.738 | 0.738 | 0.738 | 0.738 | 0.738 | 0.738 | 0.738 | 0.734 | 0.728 | 0.723 | 0.716 | 0.709
| 9.5 | 0.704 | 0.704 | 0.704 | 0.704 | 0.704 | 0.704 | 0.704 | 0.704 | 0.704 | 0.704 | 0.703 | 0.703 | 0.698 | 0.691 | 0.684 | 0.676 | 0.668
| 10 | 0.667 | 0.667 | 0.667 | 0.667 | 0.667 | 0.667 | 0.667 | 0.666 | 0.665 | 0.664 | 0.662 | 0.66 | 0.654 | 0.646 | 0.639 | 0.63 | 0.621
| 10.5 | 0.628 | 0.628 | 0.628 | 0.628 | 0.628 | 0.627 | 0.626 | 0.624 | 0.622 | 0.62 | 0.617 | 0.614 | 0.608 | 0.599 | 0.591 | 0.582 | 0.573
| 11 | 0.588 | 0.588 | 0.588 | 0.587 | 0.586 | 0.584 | 0.582 | 0.579 | 0.576 | 0.573 | 0.57 | 0.566 | 0.559 | 0.551 | 0.542 | 0.533 | 0.524
| 11.5 | 0.548 | 0.547 | 0.546 | 0.544 | 0.542 | 0.539 | 0.537 | 0.533 | 0.53 | 0.527 | 0.522 | 0.519 | 0.511 | 0.502 | 0.494 | 0.484 | 0.475
| 12 | 0.507 | 0.505 | 0.503 | 0.501 | 0.498 | 0.495 | 0.491 | 0.488 | 0.484 | 0.48 | 0.476 | 0.471 | 0.464 | 0.455 | 0.446 | 0.437 | 0.428
| 12.5 | 0.466 | 0.463 | 0.461 | 0.458 | 0.455 | 0.451 | 0.447 | 0.443 | 0.439 | 0.435 | 0.43 | 0.426 | 0.418 | 0.409 | 0.401 | 0.392 | 0.384
| 13 | 0.427 | 0.424 | 0.421 | 0.417 | 0.414 | 0.409 | 0.406 | 0.401 | 0.397 | 0.392 | 0.388 | 0.383 | 0.376 | 0.368 | 0.36 | 0.352 | 0.345
| 13.5 | 0.391 | 0.387 | 0.384 | 0.38 | 0.376 | 0.372 | 0.368 | 0.363 | 0.359 | 0.354 | 0.349 | 0.344 | 0.338 | 0.331 | 0.324 | 0.317 | 0.31
| 14 | 0.358 | 0.354 | 0.351 | 0.346 | 0.343 | 0.338 | 0.334 | 0.329 | 0.324 | 0.32 | 0.315 | 0.31 | 0.304 | 0.297 | 0.291 | 0.285 | 0.279
| 14.5 | 0.328 | 0.324 | 0.321 | 0.316 | 0.312 | 0.308 | 0.303 | 0.298 | 0.294 | 0.289 | 0.284 | 0.279 | 0.273 | 0.267 | 0.262 | 0.256 | 0.251
| 15 | 0.301 | 0.297 | 0.293 | 0.289 | 0.285 | 0.28 | 0.275 | 0.271 | 0.266 | 0.261 | 0.256 | 0.251 | 0.246 | 0.241 | 0.235 | 0.23 | 0.226
| 15.5 | 0.277 | 0.273 | 0.268 | 0.264 | 0.26 | 0.255 | 0.25 | 0.245 | 0.241 | 0.236 | 0.231 | 0.226 | 0.221 | 0.216 | 0.212 | 0.207 | 0.203
| 16 | 0.254 | 0.25 | 0.246 | 0.241 | 0.237 | 0.232 | 0.228 | 0.223 | 0.218 | 0.213 | 0.208 | 0.204 | 0.199 | 0.195 | 0.191 | 0.187 | 0.184
| 16.5 | 0.235 | 0.23 | 0.226 | 0.221 | 0.217 | 0.212 | 0.207 | 0.203 | 0.198 | 0.193 | 0.189 | 0.185 | 0.181 | 0.177 | 0.174 | 0.17 | 0.167
| 17 | 0.217 | 0.213 | 0.208 | 0.204 | 0.199 | 0.194 | 0.19 | 0.185 | 0.181 | 0.177 | 0.173 | 0.169 | 0.166 | 0.162 | 0.159 | 0.156 | 0.153
| 17.5 | 0.202 | 0.197 | 0.193 | 0.188 | 0.184 | 0.179 | 0.175 | 0.17 | 0.167 | 0.163 | 0.159 | 0.156 | 0.153 | 0.15 | 0.147 | 0.144 | 0.141
| 18 | 0.188 | 0.184 | 0.179 | 0.174 | 0.17 | 0.166 | 0.162 | 0.158 | 0.155 | 0.151 | 0.148 | 0.145 | 0.142 | 0.139 | 0.137 | 0.134 | 0.132
| 18.5 | 0.176 | 0.172 | 0.167 | 0.163 | 0.159 | 0.155 | 0.151 | 0.148 | 0.144 | 0.141 | 0.138 | 0.136 | 0.133 | 0.13 | 0.128 | 0.125 | 0.123
| 19 | 0.166 | 0.161 | 0.157 | 0.153 | 0.149 | 0.145 | 0.142 | 0.139 | 0.136 | 0.133 | 0.13 | 0.128 | 0.125 | 0.123 | 0.12 | 0.118 | 0.116
| 19.5 | 0.156 | 0.152 | 0.148 | 0.144 | 0.141 | 0.138 | 0.134 | 0.131 | 0.129 | 0.126 | 0.123 | 0.121 | 0.118 | 0.116 | 0.114 | 0.112 | 0.11
| 20 | 0.149 | 0.145 | 0.141 | 0.137 | 0.134 | 0.131 | 0.128 | 0.125 | 0.122 | 0.12 | 0.117 | 0.115 | 0.113 | 0.111 | 0.109 | 0.107 | 0.105
| 20.5 | 0.134 | 0.13 | 0.127 | 0.123 | 0.12 | 0.118 | 0.115 | 0.112 | 0.11 | 0.108 | 0.105 | 0.103 | 0.102 | 0.1 | 0.098 | 0.096 | 0.094
| 21 | 0.121 | 0.117 | 0.114 | 0.111 | 0.109 | 0.106 | 0.104 | 0.101 | 0.099 | 0.097 | 0.095 | 0.093 | 0.092 | 0.09 | 0.088 | 0.087 | 0.085
| 21.5 | 0.109 | 0.106 | 0.103 | 0.1 | 0.098 | 0.095 | 0.093 | 0.091 | 0.089 | 0.087 | 0.085 | 0.084 | 0.082 | 0.081 | 0.079 | 0.078 | 0.077
| 22 | 0.097 | 0.095 | 0.092 | 0.09 | 0.088 | 0.086 | 0.084 | 0.082 | 0.08 | 0.078 | 0.077 | 0.075 | 0.074 | 0.073 | 0.071 | 0.07 | 0.069
| 22.5 | 0.087 | 0.085 | 0.083 | 0.08 | 0.079 | 0.077 | 0.075 | 0.073 | 0.071 | 0.07 | 0.069 | 0.067 | 0.066 | 0.065 | 0.064 | 0.063 | 0.062
| 23 | 0.078 | 0.076 | 0.074 | 0.072 | 0.07 | 0.069 | 0.067 | 0.066 | 0.064 | 0.063 | 0.061 | 0.06 | 0.059 | 0.058 | 0.057 | 0.056 | 0.055
| 23.5 | 0.07 | 0.068 | 0.066 | 0.064 | 0.063 | 0.061 | 0.06 | 0.059 | 0.057 | 0.056 | 0.055 | 0.054 | 0.053 | 0.052 | 0.051 | 0.05 | 0.049
| 24 | 0.063 | 0.061 | 0.059 | 0.058 | 0.056 | 0.055 | 0.054 | 0.053 | 0.051 | 0.051 | 0.049 | 0.048 | 0.048 | 0.047 | 0.046 | 0.045 | 0.044
| 24.5 | 0.056 | 0.055 | 0.053 | 0.052 | 0.051 | 0.05 | 0.049 | 0.047 | 0.046 | 0.045 | 0.044 | 0.044 | 0.043 | 0.042 | 0.041 | 0.041 | 0.04
| 25 | 0.051 | 0.05 | 0.049 | 0.047 | 0.046 | 0.045 | 0.044 | 0.043 | 0.042 | 0.041 | 0.04 | 0.04 | 0.039 | 0.038 | 0.037 | 0.037 | 0.036
| 25.5 | 0.047 | 0.046 | 0.044 | 0.043 | 0.042 | 0.041 | 0.04 | 0.039 | 0.038 | 0.038 | 0.037 | 0.036 | 0.036 | 0.035 | 0.034 | 0.034 | 0.033
| 26 | 0.044 | 0.043 | 0.041 | 0.04 | 0.039 | 0.039 | 0.038 | 0.037 | 0.036 | 0.035 | 0.034 | 0.034 | 0.033 | 0.033 | 0.032 | 0.031 | 0.031