## Sheet1
PROPERTIES
General
Name | N163-6.X MW 50-60 Hz vM2_6690
Manufacturer | Nordex
Hub Height | 118 | 138 | 148 | 158.5 | 164
Power
Rated Power | 6690
Peak Power | 6690
Power Regulation Type | Pitch
Voltage | 920
Rotor
Rotor diameter | 163
Number of blades | 3
Rated RPM | -
Rotor tilt | 5
Speed Regulation Type | Variable
Wind Speed Control Strategies
Cut-in Wind Speed | 3
Cut-out Wind Speed | 26
Restart Wind Speed | 25.5
Stop Wind Speed | 3
Temperature Control Strategies
Low Temperature Shutdown | -40
Low Temperature Restart | -20
High Temperature Shutdown | 40
High Temperature Restart | 50
Comments and details

## Sheet2
TURBINE CLASIFICATION
Class and Subclass
Turbine Class | S
Turbine SubClass | -
Values
Certification | IEC 3rd Edition
Vave | 7.5
Vref | 39.5
Design TI | 0.35

## Sheet3
POWER CURVE
Power (kW)
Air Density (kg/m³)
TI (%) | 10 | 0.9 | 0.925 | 0.95 | 0.975 | 1 | 1.025 | 1.05 | 1.075 | 1.1 | 1.125 | 1.15 | 1.175 | 1.2 | 1.225 | 1.25 | 1.275 | 1.3
Wind Speed (m/s) | 0 | 0 | 0 | 0 | 0 | 0 | 0 | 0 | 0 | 0 | 0 | 0 | 0 | 0 | 0 | 0 | 0 | 0
| 0.5 | 0 | 0 | 0 | 0 | 0 | 0 | 0 | 0 | 0 | 0 | 0 | 0 | 0 | 0 | 0 | 0 | 0
| 1 | 0 | 0 | 0 | 0 | 0 | 0 | 0 | 0 | 0 | 0 | 0 | 0 | 0 | 0 | 0 | 0 | 0
| 1.5 | 0 | 0 | 0 | 0 | 0 | 0 | 0 | 0 | 0 | 0 | 0 | 0 | 0 | 0 | 0 | 0 | 0
| 2 | 0 | 0 | 0 | 0 | 0 | 0 | 0 | 0 | 0 | 0 | 0 | 0 | 0 | 0 | 0 | 0 | 0
| 2.5 | 0 | 0 | 0 | 0 | 0 | 0 | 0 | 0 | 0 | 0 | 0 | 0 | 0 | 0 | 0 | 0 | 0
| 3 | 5 | 7 | 10 | 12 | 14 | 16 | 18 | 20 | 22 | 24 | 26 | 28 | 30 | 32 | 34 | 37 | 39
| 3.5 | 81 | 85 | 89 | 93 | 97 | 102 | 106 | 110 | 114 | 118 | 122 | 127 | 131 | 135 | 139 | 143 | 147
| 4 | 183 | 190 | 197 | 204 | 211 | 218 | 225 | 232 | 239 | 246 | 253 | 260 | 267 | 274 | 281 | 288 | 295
| 4.5 | 311 | 322 | 332 | 343 | 353 | 364 | 374 | 385 | 396 | 406 | 417 | 427 | 438 | 448 | 459 | 469 | 480
| 5 | 465 | 480 | 495 | 509 | 524 | 539 | 554 | 569 | 583 | 598 | 613 | 628 | 643 | 657 | 672 | 687 | 702
| 5.5 | 647 | 667 | 687 | 706 | 726 | 746 | 766 | 786 | 806 | 826 | 845 | 865 | 885 | 905 | 925 | 944 | 964
| 6 | 862 | 887 | 913 | 939 | 965 | 991 | 1016 | 1042 | 1068 | 1094 | 1119 | 1145 | 1171 | 1197 | 1222 | 1248 | 1274
| 6.5 | 1114 | 1146 | 1179 | 1212 | 1245 | 1277 | 1310 | 1343 | 1375 | 1408 | 1441 | 1473 | 1506 | 1539 | 1571 | 1604 | 1637
| 7 | 1407 | 1448 | 1488 | 1529 | 1570 | 1611 | 1652 | 1692 | 1733 | 1774 | 1814 | 1855 | 1896 | 1937 | 1977 | 2018 | 2059
| 7.5 | 1744 | 1794 | 1845 | 1895 | 1945 | 1995 | 2045 | 2095 | 2145 | 2195 | 2245 | 2294 | 2344 | 2394 | 2444 | 2494 | 2544
| 8 | 2129 | 2190 | 2251 | 2311 | 2372 | 2432 | 2493 | 2553 | 2614 | 2674 | 2734 | 2795 | 2855 | 2916 | 2976 | 3036 | 3096
| 8.5 | 2557 | 2630 | 2702 | 2774 | 2846 | 2919 | 2991 | 3063 | 3135 | 3207 | 3279 | 3351 | 3423 | 3494 | 3561 | 3627 | 3691
| 9 | 3003 | 3088 | 3172 | 3257 | 3341 | 3425 | 3509 | 3594 | 3678 | 3762 | 3846 | 3930 | 4014 | 4095 | 4164 | 4230 | 4293
| 9.5 | 3445 | 3542 | 3638 | 3735 | 3831 | 3927 | 4024 | 4120 | 4216 | 4312 | 4408 | 4503 | 4599 | 4692 | 4758 | 4821 | 4880
| 10 | 3872 | 3980 | 4088 | 4196 | 4304 | 4412 | 4520 | 4627 | 4735 | 4842 | 4950 | 5058 | 5166 | 5263 | 5322 | 5378 | 5430
| 10.5 | 4275 | 4394 | 4512 | 4631 | 4750 | 4868 | 4987 | 5105 | 5225 | 5344 | 5455 | 5564 | 5673 | 5752 | 5797 | 5838 | 5875
| 11 | 4645 | 4774 | 4903 | 5032 | 5160 | 5289 | 5419 | 5544 | 5660 | 5776 | 5870 | 5960 | 6049 | 6113 | 6144 | 6172 | 6199
| 11.5 | 4990 | 5129 | 5267 | 5405 | 5544 | 5674 | 5796 | 5909 | 6005 | 6100 | 6176 | 6249 | 6321 | 6368 | 6389 | 6409 | 6427
| 12 | 5319 | 5466 | 5614 | 5751 | 5877 | 5991 | 6092 | 6185 | 6263 | 6340 | 6398 | 6453 | 6508 | 6540 | 6553 | 6565 | 6576
| 12.5 | 5637 | 5785 | 5916 | 6035 | 6140 | 6234 | 6316 | 6391 | 6450 | 6509 | 6550 | 6588 | 6625 | 6642 | 6648 | 6654 | 6659
| 13 | 5918 | 6046 | 6156 | 6255 | 6341 | 6416 | 6479 | 6535 | 6577 | 6618 | 6642 | 6663 | 6684 | 6686 | 6687 | 6687 | 6688
| 13.5 | 6145 | 6252 | 6342 | 6421 | 6488 | 6545 | 6589 | 6628 | 6652 | 6677 | 6684 | 6688 | 6690 | 6690 | 6690 | 6690 | 6690
| 14 | 6324 | 6412 | 6482 | 6543 | 6591 | 6629 | 6657 | 6678 | 6685 | 6690 | 6690 | 6690 | 6690 | 6690 | 6690 | 6690 | 6690
| 14.5 | 6464 | 6532 | 6584 | 6626 | 6657 | 6677 | 6686 | 6690 | 6690 | 6690 | 6690 | 6690 | 6690 | 6690 | 6690 | 6690 | 6690
| 15 | 6566 | 6616 | 6650 | 6673 | 6685 | 6690 | 6690 | 6690 | 6690 | 6690 | 6690 | 6690 | 6690 | 6690 | 6690 | 6690 | 6690
| 15.5 | 6636 | 6667 | 6682 | 6690 | 6690 | 6690 | 6690 | 6690 | 6690 | 6690 | 6690 | 6690 | 6690 | 6690 | 6690 | 6690 | 6690
| 16 | 6676 | 6689 | 6690 | 6690 | 6690 | 6690 | 6690 | 6690 | 6690 | 6690 | 6690 | 6690 | 6690 | 6690 | 6690 | 6690 | 6690
| 16.5 | 6689 | 6690 | 6690 | 6690 | 6690 | 6690 | 6690 | 6690 | 6690 | 6690 | 6690 | 6690 | 6690 | 6690 | 6690 | 6690 | 6690
| 17 | 6690 | 6690 | 6690 | 6690 | 6690 | 6690 | 6690 | 6690 | 6690 | 6690 | 6690 | 6690 | 6690 | 6690 | 6690 | 6690 | 6690
| 17.5 | 6690 | 6690 | 6690 | 6690 | 6690 | 6690 | 6690 | 6690 | 6690 | 6690 | 6690 | 6690 | 6690 | 6690 | 6690 | 6690 | 6690
| 18 | 6690 | 6690 | 6690 | 6690 | 6690 | 6690 | 6690 | 6690 | 6690 | 6690 | 6690 | 6690 | 6690 | 6690 | 6690 | 6690 | 6690
| 18.5 | 6690 | 6690 | 6690 | 6690 | 6690 | 6690 | 6690 | 6690 | 6690 | 6690 | 6690 | 6690 | 6690 | 6690 | 6690 | 6690 | 6690
| 19 | 6690 | 6690 | 6690 | 6690 | 6690 | 6690 | 6690 | 6690 | 6690 | 6690 | 6690 | 6690 | 6690 | 6690 | 6690 | 6690 | 6690
| 19.5 | 6690 | 6690 | 6690 | 6690 | 6690 | 6690 | 6690 | 6690 | 6690 | 6690 | 6690 | 6690 | 6690 | 6690 | 6690 | 6690 | 6690
| 20 | 6690 | 6690 | 6690 | 6690 | 6690 | 6690 | 6690 | 6690 | 6690 | 6690 | 6690 | 6690 | 6690 | 6690 | 6690 | 6690 | 6690
| 20.5 | 6603 | 6603 | 6603 | 6603 | 6603 | 6603 | 6603 | 6603 | 6603 | 6603 | 6603 | 6603 | 6603 | 6603 | 6603 | 6603 | 6603
| 21 | 6331 | 6331 | 6331 | 6331 | 6331 | 6331 | 6331 | 6331 | 6331 | 6331 | 6331 | 6331 | 6331 | 6331 | 6331 | 6331 | 6331
| 21.5 | 6059 | 6059 | 6059 | 6059 | 6059 | 6059 | 6059 | 6059 | 6059 | 6059 | 6059 | 6059 | 6059 | 6059 | 6059 | 6059 | 6059
| 22 | 5794 | 5794 | 5794 | 5794 | 5794 | 5794 | 5794 | 5794 | 5794 | 5794 | 5794 | 5794 | 5794 | 5794 | 5794 | 5794 | 5794
| 22.5 | 5528 | 5528 | 5528 | 5528 | 5528 | 5528 | 5528 | 5528 | 5528 | 5528 | 5528 | 5528 | 5528 | 5528 | 5528 | 5528 | 5528
| 23 | 5270 | 5270 | 5270 | 5270 | 5270 | 5270 | 5270 | 5270 | 5270 | 5270 | 5270 | 5270 | 5270 | 5270 | 5270 | 5270 | 5270
| 23.5 | 5012 | 5012 | 5012 | 5012 | 5012 | 5012 | 5012 | 5012 | 5012 | 5012 | 5012 | 5012 | 5012 | 5012 | 5012 | 5012 | 5012
| 24 | 4760 | 4760 | 4760 | 4760 | 4760 | 4760 | 4760 | 4760 | 4760 | 4760 | 4760 | 4760 | 4760 | 4760 | 4760 | 4760 | 4760
| 24.5 | 4508 | 4508 | 4508 | 4508 | 4508 | 4508 | 4508 | 4508 | 4508 | 4508 | 4508 | 4508 | 4508 | 4508 | 4508 | 4508 | 4508
| 25 | 4264 | 4264 | 4264 | 4264 | 4264 | 4264 | 4264 | 4264 | 4264 | 4264 | 4264 | 4264 | 4264 | 4264 | 4264 | 4264 | 4264
| 25.5 | 4019 | 4019 | 4019 | 4019 | 4019 | 4019 | 4019 | 4019 | 4019 | 4019 | 4019 | 4019 | 4019 | 4019 | 4019 | 4019 | 4019
| 26 | 3774 | 3774 | 3774 | 3774 | 3774 | 3774 | 3774 | 3774 | 3774 | 3774 | 3774 | 3774 | 3774 | 3774 | 3774 | 3774 | 3774

## Sheet4
THRUST CURVE
Ct (-)
Air Density (kg/m³)
|  | 0.9 | 0.925 | 0.95 | 0.975 | 1 | 1.025 | 1.05 | 1.075 | 1.1 | 1.125 | 1.15 | 1.175 | 1.2 | 1.225 | 1.25 | 1.275 | 1.3
Wind Speed (m/s) | 0 | 0 | 0 | 0 | 0 | 0 | 0 | 0 | 0 | 0 | 0 | 0 | 0 | 0 | 0 | 0 | 0 | 0
| 0.5 | 0 | 0 | 0 | 0 | 0 | 0 | 0 | 0 | 0 | 0 | 0 | 0 | 0 | 0 | 0 | 0 | 0
| 1 | 0 | 0 | 0 | 0 | 0 | 0 | 0 | 0 | 0 | 0 | 0 | 0 | 0 | 0 | 0 | 0 | 0
| 1.5 | 0 | 0 | 0 | 0 | 0 | 0 | 0 | 0 | 0 | 0 | 0 | 0 | 0 | 0 | 0 | 0 | 0
| 2 | 0 | 0 | 0 | 0 | 0 | 0 | 0 | 0 | 0 | 0 | 0 | 0 | 0 | 0 | 0 | 0 | 0
| 2.5 | 0 | 0 | 0 | 0 | 0 | 0 | 0 | 0 | 0 | 0 | 0 | 0 | 0 | 0 | 0 | 0 | 0
| 3 | 0.872 | 0.872 | 0.872 | 0.872 | 0.872 | 0.872 | 0.872 | 0.872 | 0.872 | 0.872 | 0.872 | 0.872 | 0.872 | 0.872 | 0.872 | 0.872 | 0.872
| 3.5 | 0.86 | 0.86 | 0.86 | 0.86 | 0.86 | 0.86 | 0.86 | 0.86 | 0.86 | 0.86 | 0.86 | 0.86 | 0.86 | 0.86 | 0.86 | 0.86 | 0.86
| 4 | 0.845 | 0.845 | 0.845 | 0.845 | 0.845 | 0.845 | 0.845 | 0.845 | 0.845 | 0.845 | 0.845 | 0.845 | 0.845 | 0.845 | 0.845 | 0.845 | 0.845
| 4.5 | 0.831 | 0.831 | 0.831 | 0.831 | 0.831 | 0.831 | 0.831 | 0.831 | 0.831 | 0.831 | 0.831 | 0.831 | 0.831 | 0.831 | 0.831 | 0.831 | 0.831
| 5 | 0.82 | 0.82 | 0.82 | 0.82 | 0.82 | 0.82 | 0.82 | 0.82 | 0.82 | 0.82 | 0.82 | 0.82 | 0.82 | 0.82 | 0.82 | 0.82 | 0.82
| 5.5 | 0.813 | 0.813 | 0.813 | 0.813 | 0.813 | 0.813 | 0.813 | 0.813 | 0.813 | 0.813 | 0.813 | 0.813 | 0.813 | 0.813 | 0.813 | 0.813 | 0.813
| 6 | 0.808 | 0.808 | 0.808 | 0.808 | 0.808 | 0.808 | 0.808 | 0.808 | 0.808 | 0.808 | 0.808 | 0.808 | 0.808 | 0.808 | 0.808 | 0.808 | 0.808
| 6.5 | 0.805 | 0.805 | 0.805 | 0.805 | 0.805 | 0.805 | 0.805 | 0.805 | 0.805 | 0.805 | 0.805 | 0.805 | 0.805 | 0.805 | 0.805 | 0.805 | 0.805
| 7 | 0.803 | 0.803 | 0.803 | 0.803 | 0.803 | 0.803 | 0.803 | 0.803 | 0.803 | 0.803 | 0.803 | 0.803 | 0.803 | 0.803 | 0.803 | 0.803 | 0.803
| 7.5 | 0.8 | 0.8 | 0.8 | 0.8 | 0.8 | 0.8 | 0.8 | 0.8 | 0.8 | 0.8 | 0.8 | 0.8 | 0.8 | 0.8 | 0.799 | 0.798 | 0.795
| 8 | 0.785 | 0.785 | 0.785 | 0.785 | 0.785 | 0.785 | 0.785 | 0.785 | 0.785 | 0.785 | 0.785 | 0.785 | 0.785 | 0.785 | 0.782 | 0.778 | 0.774
| 8.5 | 0.76 | 0.76 | 0.76 | 0.76 | 0.76 | 0.76 | 0.76 | 0.76 | 0.76 | 0.76 | 0.76 | 0.76 | 0.76 | 0.759 | 0.755 | 0.75 | 0.744
| 9 | 0.729 | 0.729 | 0.729 | 0.729 | 0.729 | 0.729 | 0.729 | 0.729 | 0.729 | 0.729 | 0.729 | 0.729 | 0.729 | 0.728 | 0.722 | 0.716 | 0.709
| 9.5 | 0.693 | 0.693 | 0.693 | 0.693 | 0.693 | 0.693 | 0.693 | 0.693 | 0.693 | 0.693 | 0.692 | 0.692 | 0.691 | 0.689 | 0.682 | 0.674 | 0.666
| 10 | 0.654 | 0.654 | 0.654 | 0.654 | 0.654 | 0.654 | 0.654 | 0.654 | 0.653 | 0.653 | 0.651 | 0.649 | 0.647 | 0.643 | 0.636 | 0.628 | 0.619
| 10.5 | 0.614 | 0.614 | 0.614 | 0.614 | 0.614 | 0.614 | 0.613 | 0.612 | 0.61 | 0.608 | 0.605 | 0.602 | 0.6 | 0.595 | 0.587 | 0.579 | 0.57
| 11 | 0.574 | 0.574 | 0.574 | 0.573 | 0.572 | 0.571 | 0.569 | 0.567 | 0.564 | 0.561 | 0.558 | 0.555 | 0.551 | 0.547 | 0.538 | 0.53 | 0.521
| 11.5 | 0.534 | 0.533 | 0.532 | 0.531 | 0.529 | 0.526 | 0.524 | 0.521 | 0.518 | 0.515 | 0.511 | 0.507 | 0.503 | 0.498 | 0.49 | 0.481 | 0.472
| 12 | 0.493 | 0.491 | 0.489 | 0.487 | 0.485 | 0.482 | 0.479 | 0.475 | 0.472 | 0.468 | 0.464 | 0.46 | 0.456 | 0.45 | 0.442 | 0.433 | 0.424
| 12.5 | 0.452 | 0.45 | 0.448 | 0.445 | 0.442 | 0.438 | 0.435 | 0.431 | 0.427 | 0.423 | 0.419 | 0.415 | 0.411 | 0.405 | 0.396 | 0.388 | 0.38
| 13 | 0.414 | 0.411 | 0.408 | 0.405 | 0.402 | 0.398 | 0.394 | 0.391 | 0.386 | 0.382 | 0.378 | 0.373 | 0.369 | 0.363 | 0.356 | 0.348 | 0.341
| 13.5 | 0.379 | 0.376 | 0.373 | 0.37 | 0.366 | 0.362 | 0.358 | 0.354 | 0.349 | 0.345 | 0.341 | 0.336 | 0.332 | 0.326 | 0.319 | 0.313 | 0.306
| 14 | 0.348 | 0.345 | 0.341 | 0.337 | 0.333 | 0.329 | 0.325 | 0.321 | 0.316 | 0.312 | 0.307 | 0.303 | 0.298 | 0.293 | 0.287 | 0.281 | 0.275
| 14.5 | 0.319 | 0.316 | 0.312 | 0.308 | 0.304 | 0.3 | 0.296 | 0.291 | 0.287 | 0.282 | 0.277 | 0.273 | 0.268 | 0.263 | 0.257 | 0.252 | 0.247
| 15 | 0.293 | 0.29 | 0.286 | 0.282 | 0.278 | 0.273 | 0.269 | 0.265 | 0.26 | 0.255 | 0.251 | 0.246 | 0.241 | 0.236 | 0.231 | 0.226 | 0.222
| 15.5 | 0.27 | 0.266 | 0.262 | 0.258 | 0.253 | 0.249 | 0.245 | 0.24 | 0.236 | 0.231 | 0.226 | 0.221 | 0.217 | 0.212 | 0.208 | 0.203 | 0.199
| 16 | 0.248 | 0.244 | 0.24 | 0.236 | 0.232 | 0.227 | 0.223 | 0.218 | 0.214 | 0.209 | 0.204 | 0.2 | 0.195 | 0.191 | 0.187 | 0.184 | 0.18
| 16.5 | 0.229 | 0.225 | 0.221 | 0.217 | 0.212 | 0.208 | 0.203 | 0.199 | 0.194 | 0.19 | 0.185 | 0.181 | 0.178 | 0.174 | 0.17 | 0.167 | 0.164
| 17 | 0.212 | 0.208 | 0.204 | 0.2 | 0.195 | 0.191 | 0.186 | 0.182 | 0.178 | 0.173 | 0.17 | 0.166 | 0.163 | 0.159 | 0.156 | 0.153 | 0.15
| 17.5 | 0.198 | 0.193 | 0.189 | 0.185 | 0.18 | 0.176 | 0.171 | 0.167 | 0.164 | 0.16 | 0.156 | 0.153 | 0.15 | 0.147 | 0.144 | 0.142 | 0.139
| 18 | 0.185 | 0.18 | 0.176 | 0.171 | 0.167 | 0.163 | 0.159 | 0.155 | 0.152 | 0.148 | 0.145 | 0.142 | 0.139 | 0.137 | 0.134 | 0.132 | 0.129
| 18.5 | 0.173 | 0.169 | 0.164 | 0.16 | 0.156 | 0.152 | 0.148 | 0.145 | 0.142 | 0.139 | 0.136 | 0.133 | 0.13 | 0.128 | 0.126 | 0.123 | 0.121
| 19 | 0.163 | 0.158 | 0.154 | 0.15 | 0.146 | 0.143 | 0.14 | 0.136 | 0.133 | 0.131 | 0.128 | 0.125 | 0.123 | 0.12 | 0.118 | 0.116 | 0.114
| 19.5 | 0.154 | 0.15 | 0.146 | 0.142 | 0.138 | 0.135 | 0.132 | 0.129 | 0.126 | 0.124 | 0.121 | 0.119 | 0.116 | 0.114 | 0.112 | 0.11 | 0.108
| 20 | 0.146 | 0.142 | 0.138 | 0.135 | 0.132 | 0.129 | 0.126 | 0.123 | 0.12 | 0.118 | 0.115 | 0.113 | 0.111 | 0.109 | 0.107 | 0.105 | 0.103
| 20.5 | 0.131 | 0.128 | 0.124 | 0.121 | 0.119 | 0.116 | 0.113 | 0.111 | 0.108 | 0.106 | 0.103 | 0.102 | 0.1 | 0.098 | 0.096 | 0.094 | 0.093
| 21 | 0.118 | 0.115 | 0.112 | 0.109 | 0.107 | 0.104 | 0.102 | 0.1 | 0.097 | 0.096 | 0.093 | 0.092 | 0.09 | 0.088 | 0.087 | 0.085 | 0.083
| 21.5 | 0.106 | 0.104 | 0.101 | 0.098 | 0.096 | 0.094 | 0.092 | 0.09 | 0.087 | 0.086 | 0.084 | 0.082 | 0.081 | 0.079 | 0.078 | 0.077 | 0.075
| 22 | 0.095 | 0.093 | 0.09 | 0.088 | 0.086 | 0.084 | 0.082 | 0.08 | 0.078 | 0.077 | 0.075 | 0.074 | 0.073 | 0.071 | 0.07 | 0.069 | 0.067
| 22.5 | 0.086 | 0.083 | 0.081 | 0.079 | 0.077 | 0.076 | 0.074 | 0.072 | 0.07 | 0.069 | 0.067 | 0.066 | 0.065 | 0.064 | 0.063 | 0.062 | 0.06
| 23 | 0.077 | 0.074 | 0.072 | 0.071 | 0.069 | 0.068 | 0.066 | 0.064 | 0.063 | 0.062 | 0.06 | 0.059 | 0.058 | 0.057 | 0.056 | 0.055 | 0.054
| 23.5 | 0.068 | 0.067 | 0.065 | 0.063 | 0.062 | 0.061 | 0.059 | 0.058 | 0.056 | 0.055 | 0.054 | 0.053 | 0.052 | 0.051 | 0.05 | 0.049 | 0.048
| 24 | 0.061 | 0.06 | 0.058 | 0.057 | 0.056 | 0.054 | 0.053 | 0.052 | 0.051 | 0.05 | 0.048 | 0.048 | 0.047 | 0.046 | 0.045 | 0.044 | 0.043
| 24.5 | 0.055 | 0.054 | 0.052 | 0.051 | 0.05 | 0.049 | 0.048 | 0.047 | 0.045 | 0.045 | 0.044 | 0.043 | 0.042 | 0.041 | 0.041 | 0.04 | 0.039
| 25 | 0.05 | 0.049 | 0.047 | 0.046 | 0.045 | 0.044 | 0.043 | 0.042 | 0.041 | 0.041 | 0.04 | 0.039 | 0.038 | 0.037 | 0.037 | 0.036 | 0.035
| 25.5 | 0.046 | 0.045 | 0.043 | 0.043 | 0.042 | 0.041 | 0.04 | 0.039 | 0.038 | 0.037 | 0.036 | 0.036 | 0.035 | 0.034 | 0.034 | 0.033 | 0.032
| 26 | 0.043 | 0.042 | 0.041 | 0.04 | 0.039 | 0.038 | 0.037 | 0.036 | 0.035 | 0.035 | 0.034 | 0.033 | 0.033 | 0.032 | 0.031 | 0.031 | 0.03