## Sheet1
PROPERTIES
General
Name | N163-6.X MW 50-60 Hz vM4_6370
Manufacturer | Nordex
Hub Height | 118 | 138 | 148 | 158.5 | 164
Power
Rated Power | 6370
Peak Power | 6370
Power Regulation Type | Pitch
Voltage | 920
Rotor
Rotor diameter | 163
Number of blades | 3
Rated RPM | 20.5
Rotor tilt | 5
Speed Regulation Type | Variable
Wind Speed Control Strategies
Cut-in Wind Speed | 3
Cut-out Wind Speed | 26
Restart Wind Speed | 25.5
Stop Wind Speed | 3
Temperature Control Strategies
Low Temperature Shutdown | -40
Low Temperature Restart | -20
High Temperature Shutdown | 40
High Temperature Restart | 50
Comments and details

## Sheet2
TURBINE CLASIFICATION
Class and Subclass
Turbine Class | S
Turbine SubClass | -
Values
Certification | IEC 3rd Edition
Vave | 7.5
Vref | 38.8
Design TI | 0.35

## Sheet3
POWER CURVE
Power (kW)
Air Density (kg/m³)
TI (%) | 10 | 0.9 | 0.925 | 0.95 | 0.975 | 1 | 1.025 | 1.05 | 1.075 | 1.1 | 1.125 | 1.15 | 1.175 | 1.2 | 1.225 | 1.25 | 1.275 | 1.3
Wind Speed (m/s) | 0 | 0 | 0 | 0 | 0 | 0 | 0 | 0 | 0 | 0 | 0 | 0 | 0 | 0 | 0 | 0 | 0 | 0
| 0.5 | 0 | 0 | 0 | 0 | 0 | 0 | 0 | 0 | 0 | 0 | 0 | 0 | 0 | 0 | 0 | 0 | 0
| 1 | 0 | 0 | 0 | 0 | 0 | 0 | 0 | 0 | 0 | 0 | 0 | 0 | 0 | 0 | 0 | 0 | 0
| 1.5 | 0 | 0 | 0 | 0 | 0 | 0 | 0 | 0 | 0 | 0 | 0 | 0 | 0 | 0 | 0 | 0 | 0
| 2 | 0 | 0 | 0 | 0 | 0 | 0 | 0 | 0 | 0 | 0 | 0 | 0 | 0 | 0 | 0 | 0 | 0
| 2.5 | 0 | 0 | 0 | 0 | 0 | 0 | 0 | 0 | 0 | 0 | 0 | 0 | 0 | 0 | 0 | 0 | 0
| 3 | 5 | 7 | 10 | 12 | 14 | 16 | 18 | 20 | 22 | 24 | 26 | 28 | 30 | 32 | 34 | 37 | 39
| 3.5 | 81 | 85 | 89 | 93 | 97 | 102 | 106 | 110 | 114 | 118 | 122 | 127 | 131 | 135 | 139 | 143 | 147
| 4 | 183 | 190 | 197 | 204 | 211 | 218 | 225 | 232 | 239 | 246 | 253 | 260 | 267 | 274 | 281 | 288 | 295
| 4.5 | 311 | 322 | 332 | 343 | 353 | 364 | 374 | 385 | 396 | 406 | 417 | 427 | 438 | 448 | 459 | 469 | 480
| 5 | 465 | 480 | 495 | 509 | 524 | 539 | 554 | 569 | 583 | 598 | 613 | 628 | 643 | 657 | 672 | 687 | 702
| 5.5 | 647 | 667 | 687 | 706 | 726 | 746 | 766 | 786 | 806 | 826 | 845 | 865 | 885 | 905 | 925 | 944 | 964
| 6 | 862 | 887 | 913 | 939 | 965 | 991 | 1016 | 1042 | 1068 | 1094 | 1119 | 1145 | 1171 | 1197 | 1222 | 1248 | 1274
| 6.5 | 1114 | 1146 | 1179 | 1212 | 1245 | 1277 | 1310 | 1343 | 1375 | 1408 | 1441 | 1473 | 1506 | 1539 | 1571 | 1604 | 1637
| 7 | 1407 | 1448 | 1488 | 1529 | 1570 | 1611 | 1652 | 1692 | 1733 | 1774 | 1814 | 1855 | 1896 | 1937 | 1977 | 2018 | 2058
| 7.5 | 1744 | 1795 | 1845 | 1895 | 1945 | 1995 | 2045 | 2095 | 2145 | 2195 | 2245 | 2294 | 2344 | 2394 | 2444 | 2494 | 2544
| 8 | 2127 | 2187 | 2248 | 2308 | 2369 | 2429 | 2490 | 2550 | 2610 | 2671 | 2731 | 2791 | 2852 | 2912 | 2972 | 3032 | 3093
| 8.5 | 2533 | 2605 | 2676 | 2748 | 2819 | 2891 | 2962 | 3034 | 3105 | 3177 | 3248 | 3319 | 3391 | 3462 | 3533 | 3604 | 3676
| 9 | 2939 | 3022 | 3105 | 3187 | 3270 | 3352 | 3435 | 3517 | 3600 | 3682 | 3765 | 3847 | 3929 | 4011 | 4093 | 4176 | 4257
| 9.5 | 3332 | 3425 | 3519 | 3612 | 3705 | 3799 | 3892 | 3985 | 4078 | 4171 | 4264 | 4357 | 4449 | 4542 | 4635 | 4728 | 4822
| 10 | 3702 | 3806 | 3909 | 4013 | 4116 | 4219 | 4322 | 4426 | 4529 | 4631 | 4734 | 4837 | 4941 | 5044 | 5142 | 5239 | 5336
| 10.5 | 4043 | 4156 | 4268 | 4381 | 4493 | 4606 | 4718 | 4830 | 4942 | 5055 | 5169 | 5275 | 5379 | 5482 | 5564 | 5644 | 5724
| 11 | 4359 | 4481 | 4602 | 4723 | 4844 | 4964 | 5085 | 5207 | 5327 | 5436 | 5545 | 5638 | 5723 | 5807 | 5873 | 5937 | 6001
| 11.5 | 4660 | 4790 | 4919 | 5048 | 5177 | 5307 | 5431 | 5544 | 5654 | 5744 | 5833 | 5908 | 5977 | 6045 | 6094 | 6142 | 6190
| 12 | 4951 | 5088 | 5225 | 5363 | 5492 | 5610 | 5719 | 5813 | 5903 | 5976 | 6048 | 6106 | 6157 | 6209 | 6243 | 6275 | 6307
| 12.5 | 5236 | 5381 | 5518 | 5640 | 5752 | 5851 | 5940 | 6017 | 6090 | 6145 | 6200 | 6241 | 6277 | 6312 | 6330 | 6347 | 6363
| 13 | 5508 | 5641 | 5760 | 5862 | 5956 | 6035 | 6107 | 6166 | 6222 | 6260 | 6299 | 6324 | 6344 | 6363 | 6367 | 6369 | 6370
| 13.5 | 5741 | 5853 | 5953 | 6037 | 6112 | 6174 | 6229 | 6270 | 6309 | 6332 | 6354 | 6364 | 6367 | 6370 | 6370 | 6370 | 6370
| 14 | 5929 | 6023 | 6104 | 6170 | 6227 | 6272 | 6310 | 6336 | 6358 | 6364 | 6370 | 6370 | 6370 | 6370 | 6370 | 6370 | 6370
| 14.5 | 6080 | 6155 | 6219 | 6267 | 6307 | 6335 | 6356 | 6365 | 6370 | 6370 | 6370 | 6370 | 6370 | 6370 | 6370 | 6370 | 6370
| 15 | 6195 | 6253 | 6299 | 6330 | 6353 | 6364 | 6370 | 6370 | 6370 | 6370 | 6370 | 6370 | 6370 | 6370 | 6370 | 6370 | 6370
| 15.5 | 6279 | 6319 | 6348 | 6362 | 6370 | 6370 | 6370 | 6370 | 6370 | 6370 | 6370 | 6370 | 6370 | 6370 | 6370 | 6370 | 6370
| 16 | 6334 | 6357 | 6369 | 6370 | 6370 | 6370 | 6370 | 6370 | 6370 | 6370 | 6370 | 6370 | 6370 | 6370 | 6370 | 6370 | 6370
| 16.5 | 6362 | 6369 | 6370 | 6370 | 6370 | 6370 | 6370 | 6370 | 6370 | 6370 | 6370 | 6370 | 6370 | 6370 | 6370 | 6370 | 6370
| 17 | 6370 | 6370 | 6370 | 6370 | 6370 | 6370 | 6370 | 6370 | 6370 | 6370 | 6370 | 6370 | 6370 | 6370 | 6370 | 6370 | 6370
| 17.5 | 6370 | 6370 | 6370 | 6370 | 6370 | 6370 | 6370 | 6370 | 6370 | 6370 | 6370 | 6370 | 6370 | 6370 | 6370 | 6370 | 6370
| 18 | 6370 | 6370 | 6370 | 6370 | 6370 | 6370 | 6370 | 6370 | 6370 | 6370 | 6370 | 6370 | 6370 | 6370 | 6370 | 6370 | 6370
| 18.5 | 6370 | 6370 | 6370 | 6370 | 6370 | 6370 | 6370 | 6370 | 6370 | 6370 | 6370 | 6370 | 6370 | 6370 | 6370 | 6370 | 6370
| 19 | 6370 | 6370 | 6370 | 6370 | 6370 | 6370 | 6370 | 6370 | 6370 | 6370 | 6370 | 6370 | 6370 | 6370 | 6370 | 6370 | 6370
| 19.5 | 6370 | 6370 | 6370 | 6370 | 6370 | 6370 | 6370 | 6370 | 6370 | 6370 | 6370 | 6370 | 6370 | 6370 | 6370 | 6370 | 6370
| 20 | 6370 | 6370 | 6370 | 6370 | 6370 | 6370 | 6370 | 6370 | 6370 | 6370 | 6370 | 6370 | 6370 | 6370 | 6370 | 6370 | 6370
| 20.5 | 6370 | 6370 | 6370 | 6370 | 6370 | 6370 | 6370 | 6370 | 6370 | 6370 | 6370 | 6370 | 6370 | 6370 | 6370 | 6370 | 6370
| 21 | 6331 | 6331 | 6331 | 6331 | 6331 | 6331 | 6331 | 6331 | 6331 | 6331 | 6331 | 6331 | 6331 | 6331 | 6331 | 6331 | 6331
| 21.5 | 6059 | 6059 | 6059 | 6059 | 6059 | 6059 | 6059 | 6059 | 6059 | 6059 | 6059 | 6059 | 6059 | 6059 | 6059 | 6059 | 6059
| 22 | 5794 | 5794 | 5794 | 5794 | 5794 | 5794 | 5794 | 5794 | 5794 | 5794 | 5794 | 5794 | 5794 | 5794 | 5794 | 5794 | 5794
| 22.5 | 5528 | 5528 | 5528 | 5528 | 5528 | 5528 | 5528 | 5528 | 5528 | 5528 | 5528 | 5528 | 5528 | 5528 | 5528 | 5528 | 5528
| 23 | 5270 | 5270 | 5270 | 5270 | 5270 | 5270 | 5270 | 5270 | 5270 | 5270 | 5270 | 5270 | 5270 | 5270 | 5270 | 5270 | 5270
| 23.5 | 5012 | 5012 | 5012 | 5012 | 5012 | 5012 | 5012 | 5012 | 5012 | 5012 | 5012 | 5012 | 5012 | 5012 | 5012 | 5012 | 5012
| 24 | 4760 | 4760 | 4760 | 4760 | 4760 | 4760 | 4760 | 4760 | 4760 | 4760 | 4760 | 4760 | 4760 | 4760 | 4760 | 4760 | 4760
| 24.5 | 4508 | 4508 | 4508 | 4508 | 4508 | 4508 | 4508 | 4508 | 4508 | 4508 | 4508 | 4508 | 4508 | 4508 | 4508 | 4508 | 4508
| 25 | 4264 | 4264 | 4264 | 4264 | 4264 | 4264 | 4264 | 4264 | 4264 | 4264 | 4264 | 4264 | 4264 | 4264 | 4264 | 4264 | 4264
| 25.5 | 4019 | 4019 | 4019 | 4019 | 4019 | 4019 | 4019 | 4019 | 4019 | 4019 | 4019 | 4019 | 4019 | 4019 | 4019 | 4019 | 4019
| 26 | 3774 | 3774 | 3774 | 3774 | 3774 | 3774 | 3774 | 3774 | 3774 | 3774 | 3774 | 3774 | 3774 | 3774 | 3774 | 3774 | 3774

## Sheet4
THRUST CURVE
Ct (-)
Air Density (kg/m³)
|  | 0.9 | 0.925 | 0.95 | 0.975 | 1 | 1.025 | 1.05 | 1.075 | 1.1 | 1.125 | 1.15 | 1.175 | 1.2 | 1.225 | 1.25 | 1.275 | 1.3
Wind Speed (m/s) | 0 | 0 | 0 | 0 | 0 | 0 | 0 | 0 | 0 | 0 | 0 | 0 | 0 | 0 | 0 | 0 | 0 | 0
| 0.5 | 0 | 0 | 0 | 0 | 0 | 0 | 0 | 0 | 0 | 0 | 0 | 0 | 0 | 0 | 0 | 0 | 0
| 1 | 0 | 0 | 0 | 0 | 0 | 0 | 0 | 0 | 0 | 0 | 0 | 0 | 0 | 0 | 0 | 0 | 0
| 1.5 | 0 | 0 | 0 | 0 | 0 | 0 | 0 | 0 | 0 | 0 | 0 | 0 | 0 | 0 | 0 | 0 | 0
| 2 | 0 | 0 | 0 | 0 | 0 | 0 | 0 | 0 | 0 | 0 | 0 | 0 | 0 | 0 | 0 | 0 | 0
| 2.5 | 0 | 0 | 0 | 0 | 0 | 0 | 0 | 0 | 0 | 0 | 0 | 0 | 0 | 0 | 0 | 0 | 0
| 3 | 0.872 | 0.872 | 0.872 | 0.872 | 0.872 | 0.872 | 0.872 | 0.872 | 0.872 | 0.872 | 0.872 | 0.872 | 0.872 | 0.872 | 0.872 | 0.872 | 0.872
| 3.5 | 0.86 | 0.86 | 0.86 | 0.86 | 0.86 | 0.86 | 0.86 | 0.86 | 0.86 | 0.86 | 0.86 | 0.86 | 0.86 | 0.86 | 0.86 | 0.86 | 0.86
| 4 | 0.845 | 0.845 | 0.845 | 0.845 | 0.845 | 0.845 | 0.845 | 0.845 | 0.845 | 0.845 | 0.845 | 0.845 | 0.845 | 0.845 | 0.845 | 0.845 | 0.845
| 4.5 | 0.831 | 0.831 | 0.831 | 0.831 | 0.831 | 0.831 | 0.831 | 0.831 | 0.831 | 0.831 | 0.831 | 0.831 | 0.831 | 0.831 | 0.831 | 0.831 | 0.831
| 5 | 0.82 | 0.82 | 0.82 | 0.82 | 0.82 | 0.82 | 0.82 | 0.82 | 0.82 | 0.82 | 0.82 | 0.82 | 0.82 | 0.82 | 0.82 | 0.82 | 0.82
| 5.5 | 0.813 | 0.813 | 0.813 | 0.813 | 0.813 | 0.813 | 0.813 | 0.813 | 0.813 | 0.813 | 0.813 | 0.813 | 0.813 | 0.813 | 0.813 | 0.813 | 0.813
| 6 | 0.808 | 0.808 | 0.808 | 0.808 | 0.808 | 0.808 | 0.808 | 0.808 | 0.808 | 0.808 | 0.808 | 0.808 | 0.808 | 0.808 | 0.808 | 0.808 | 0.808
| 6.5 | 0.805 | 0.805 | 0.805 | 0.805 | 0.805 | 0.805 | 0.805 | 0.805 | 0.805 | 0.805 | 0.805 | 0.805 | 0.805 | 0.805 | 0.805 | 0.805 | 0.805
| 7 | 0.803 | 0.803 | 0.803 | 0.803 | 0.803 | 0.803 | 0.803 | 0.803 | 0.803 | 0.803 | 0.803 | 0.803 | 0.803 | 0.803 | 0.803 | 0.803 | 0.803
| 7.5 | 0.791 | 0.791 | 0.791 | 0.791 | 0.791 | 0.791 | 0.791 | 0.791 | 0.791 | 0.791 | 0.791 | 0.791 | 0.791 | 0.791 | 0.791 | 0.791 | 0.791
| 8 | 0.768 | 0.768 | 0.768 | 0.768 | 0.768 | 0.768 | 0.768 | 0.768 | 0.768 | 0.768 | 0.768 | 0.768 | 0.768 | 0.768 | 0.768 | 0.768 | 0.768
| 8.5 | 0.736 | 0.736 | 0.736 | 0.736 | 0.736 | 0.736 | 0.736 | 0.736 | 0.736 | 0.736 | 0.736 | 0.736 | 0.736 | 0.736 | 0.736 | 0.736 | 0.736
| 9 | 0.699 | 0.699 | 0.699 | 0.699 | 0.699 | 0.699 | 0.699 | 0.699 | 0.699 | 0.699 | 0.699 | 0.699 | 0.699 | 0.699 | 0.699 | 0.699 | 0.698
| 9.5 | 0.659 | 0.659 | 0.659 | 0.659 | 0.659 | 0.659 | 0.659 | 0.659 | 0.659 | 0.659 | 0.659 | 0.659 | 0.658 | 0.658 | 0.656 | 0.655 | 0.653
| 10 | 0.617 | 0.617 | 0.617 | 0.617 | 0.617 | 0.617 | 0.617 | 0.617 | 0.617 | 0.616 | 0.616 | 0.614 | 0.613 | 0.611 | 0.609 | 0.606 | 0.604
| 10.5 | 0.575 | 0.575 | 0.575 | 0.575 | 0.575 | 0.575 | 0.575 | 0.574 | 0.573 | 0.571 | 0.57 | 0.567 | 0.565 | 0.563 | 0.56 | 0.557 | 0.554
| 11 | 0.533 | 0.533 | 0.533 | 0.533 | 0.533 | 0.532 | 0.53 | 0.529 | 0.527 | 0.525 | 0.522 | 0.52 | 0.517 | 0.514 | 0.51 | 0.507 | 0.503
| 11.5 | 0.492 | 0.492 | 0.491 | 0.49 | 0.489 | 0.487 | 0.485 | 0.483 | 0.481 | 0.478 | 0.475 | 0.472 | 0.468 | 0.465 | 0.461 | 0.457 | 0.454
| 12 | 0.452 | 0.451 | 0.45 | 0.448 | 0.446 | 0.444 | 0.441 | 0.439 | 0.436 | 0.432 | 0.429 | 0.426 | 0.422 | 0.419 | 0.415 | 0.411 | 0.407
| 12.5 | 0.414 | 0.413 | 0.411 | 0.409 | 0.406 | 0.404 | 0.401 | 0.398 | 0.395 | 0.391 | 0.388 | 0.384 | 0.38 | 0.376 | 0.372 | 0.368 | 0.364
| 13 | 0.38 | 0.378 | 0.376 | 0.373 | 0.37 | 0.367 | 0.364 | 0.361 | 0.357 | 0.354 | 0.35 | 0.346 | 0.342 | 0.338 | 0.334 | 0.33 | 0.326
| 13.5 | 0.349 | 0.347 | 0.344 | 0.341 | 0.338 | 0.335 | 0.331 | 0.328 | 0.324 | 0.32 | 0.317 | 0.313 | 0.308 | 0.305 | 0.3 | 0.296 | 0.292
| 14 | 0.321 | 0.318 | 0.315 | 0.312 | 0.309 | 0.305 | 0.302 | 0.298 | 0.294 | 0.29 | 0.287 | 0.282 | 0.278 | 0.274 | 0.27 | 0.265 | 0.261
| 14.5 | 0.295 | 0.292 | 0.289 | 0.286 | 0.282 | 0.279 | 0.275 | 0.271 | 0.267 | 0.263 | 0.259 | 0.255 | 0.251 | 0.247 | 0.242 | 0.238 | 0.234
| 15 | 0.272 | 0.269 | 0.265 | 0.262 | 0.258 | 0.255 | 0.251 | 0.247 | 0.243 | 0.239 | 0.235 | 0.231 | 0.227 | 0.223 | 0.218 | 0.214 | 0.209
| 15.5 | 0.251 | 0.247 | 0.244 | 0.24 | 0.237 | 0.233 | 0.229 | 0.225 | 0.221 | 0.217 | 0.213 | 0.209 | 0.204 | 0.2 | 0.196 | 0.192 | 0.188
| 16 | 0.231 | 0.228 | 0.224 | 0.221 | 0.217 | 0.213 | 0.209 | 0.205 | 0.201 | 0.197 | 0.193 | 0.189 | 0.185 | 0.181 | 0.177 | 0.174 | 0.17
| 16.5 | 0.214 | 0.211 | 0.207 | 0.203 | 0.199 | 0.196 | 0.192 | 0.188 | 0.184 | 0.18 | 0.176 | 0.172 | 0.168 | 0.165 | 0.161 | 0.158 | 0.155
| 17 | 0.199 | 0.195 | 0.192 | 0.188 | 0.184 | 0.18 | 0.176 | 0.172 | 0.168 | 0.164 | 0.161 | 0.157 | 0.154 | 0.151 | 0.148 | 0.145 | 0.142
| 17.5 | 0.186 | 0.182 | 0.178 | 0.174 | 0.17 | 0.166 | 0.163 | 0.159 | 0.155 | 0.152 | 0.148 | 0.145 | 0.142 | 0.139 | 0.137 | 0.134 | 0.132
| 18 | 0.174 | 0.17 | 0.166 | 0.162 | 0.158 | 0.154 | 0.151 | 0.147 | 0.144 | 0.141 | 0.138 | 0.135 | 0.132 | 0.13 | 0.127 | 0.125 | 0.122
| 18.5 | 0.163 | 0.16 | 0.156 | 0.152 | 0.148 | 0.144 | 0.141 | 0.138 | 0.135 | 0.132 | 0.129 | 0.126 | 0.124 | 0.121 | 0.119 | 0.117 | 0.115
| 19 | 0.154 | 0.15 | 0.146 | 0.142 | 0.139 | 0.136 | 0.132 | 0.129 | 0.127 | 0.124 | 0.121 | 0.119 | 0.117 | 0.114 | 0.112 | 0.11 | 0.108
| 19.5 | 0.146 | 0.142 | 0.138 | 0.135 | 0.131 | 0.128 | 0.125 | 0.123 | 0.12 | 0.117 | 0.115 | 0.113 | 0.11 | 0.108 | 0.106 | 0.104 | 0.103
| 20 | 0.139 | 0.135 | 0.131 | 0.128 | 0.125 | 0.122 | 0.119 | 0.117 | 0.114 | 0.112 | 0.109 | 0.107 | 0.105 | 0.103 | 0.101 | 0.1 | 0.098
| 20.5 | 0.125 | 0.121 | 0.118 | 0.115 | 0.112 | 0.11 | 0.107 | 0.105 | 0.102 | 0.101 | 0.098 | 0.096 | 0.094 | 0.093 | 0.091 | 0.09 | 0.088
| 21 | 0.113 | 0.109 | 0.106 | 0.104 | 0.101 | 0.099 | 0.096 | 0.095 | 0.092 | 0.091 | 0.088 | 0.087 | 0.085 | 0.083 | 0.082 | 0.081 | 0.079
| 21.5 | 0.101 | 0.098 | 0.095 | 0.093 | 0.091 | 0.089 | 0.087 | 0.085 | 0.083 | 0.082 | 0.079 | 0.078 | 0.077 | 0.075 | 0.074 | 0.073 | 0.071
| 22 | 0.091 | 0.088 | 0.086 | 0.084 | 0.082 | 0.08 | 0.078 | 0.077 | 0.075 | 0.073 | 0.071 | 0.07 | 0.069 | 0.067 | 0.066 | 0.065 | 0.064
| 22.5 | 0.081 | 0.079 | 0.077 | 0.075 | 0.073 | 0.071 | 0.07 | 0.069 | 0.067 | 0.066 | 0.064 | 0.063 | 0.062 | 0.06 | 0.059 | 0.059 | 0.057
| 23 | 0.073 | 0.071 | 0.069 | 0.067 | 0.066 | 0.064 | 0.062 | 0.061 | 0.06 | 0.059 | 0.057 | 0.056 | 0.055 | 0.054 | 0.053 | 0.052 | 0.051
| 23.5 | 0.065 | 0.063 | 0.061 | 0.06 | 0.059 | 0.057 | 0.056 | 0.055 | 0.053 | 0.053 | 0.051 | 0.05 | 0.049 | 0.048 | 0.047 | 0.047 | 0.046
| 24 | 0.059 | 0.057 | 0.055 | 0.054 | 0.053 | 0.051 | 0.05 | 0.049 | 0.048 | 0.047 | 0.046 | 0.045 | 0.044 | 0.043 | 0.043 | 0.042 | 0.041
| 24.5 | 0.053 | 0.051 | 0.05 | 0.049 | 0.047 | 0.046 | 0.045 | 0.044 | 0.043 | 0.042 | 0.041 | 0.041 | 0.04 | 0.039 | 0.038 | 0.038 | 0.037
| 25 | 0.048 | 0.046 | 0.045 | 0.044 | 0.043 | 0.042 | 0.041 | 0.04 | 0.039 | 0.039 | 0.037 | 0.037 | 0.036 | 0.035 | 0.035 | 0.034 | 0.034
| 25.5 | 0.044 | 0.043 | 0.041 | 0.04 | 0.039 | 0.038 | 0.037 | 0.037 | 0.036 | 0.035 | 0.034 | 0.034 | 0.033 | 0.032 | 0.032 | 0.032 | 0.031
| 26 | 0.041 | 0.04 | 0.039 | 0.038 | 0.037 | 0.036 | 0.035 | 0.034 | 0.034 | 0.033 | 0.032 | 0.031 | 0.031 | 0.03 | 0.03 | 0.029 | 0.029