## Sheet1
PROPERTIES
General
Name | N163-6.X MW 50-60 Hz vM8_5820
Manufacturer | Nordex
Hub Height | 118 | 138 | 148 | 158.5 | 164
Power
Rated Power | 5820
Peak Power | 5820
Power Regulation Type | Pitch
Voltage | 920
Rotor
Rotor diameter | 163
Number of blades | 3
Rated RPM | -
Rotor tilt | 5
Speed Regulation Type | Variable
Wind Speed Control Strategies
Cut-in Wind Speed | 3
Cut-out Wind Speed | 26
Restart Wind Speed | 25.5
Stop Wind Speed | 3
Temperature Control Strategies
Low Temperature Shutdown | -40
Low Temperature Restart | -20
High Temperature Shutdown | 40
High Temperature Restart | 50
Comments and details

## Sheet2
TURBINE CLASIFICATION
Class and Subclass
Turbine Class | S
Turbine SubClass | -
Values
Certification | IEC 3rd Edition
Vave | 7.5
Vref | 39.5
Design TI | 0.35

## Sheet3
POWER CURVE
Power (kW)
Air Density (kg/m³)
TI (%) | 10 | 0.9 | 0.925 | 0.95 | 0.975 | 1 | 1.025 | 1.05 | 1.075 | 1.1 | 1.125 | 1.15 | 1.175 | 1.2 | 1.225 | 1.25 | 1.275 | 1.3
Wind Speed (m/s) | 0 | 0 | 0 | 0 | 0 | 0 | 0 | 0 | 0 | 0 | 0 | 0 | 0 | 0 | 0 | 0 | 0 | 0
| 0.5 | 0 | 0 | 0 | 0 | 0 | 0 | 0 | 0 | 0 | 0 | 0 | 0 | 0 | 0 | 0 | 0 | 0
| 1 | 0 | 0 | 0 | 0 | 0 | 0 | 0 | 0 | 0 | 0 | 0 | 0 | 0 | 0 | 0 | 0 | 0
| 1.5 | 0 | 0 | 0 | 0 | 0 | 0 | 0 | 0 | 0 | 0 | 0 | 0 | 0 | 0 | 0 | 0 | 0
| 2 | 0 | 0 | 0 | 0 | 0 | 0 | 0 | 0 | 0 | 0 | 0 | 0 | 0 | 0 | 0 | 0 | 0
| 2.5 | 0 | 0 | 0 | 0 | 0 | 0 | 0 | 0 | 0 | 0 | 0 | 0 | 0 | 0 | 0 | 0 | 0
| 3 | 5 | 7 | 10 | 12 | 14 | 16 | 18 | 20 | 22 | 24 | 26 | 28 | 30 | 32 | 34 | 37 | 39
| 3.5 | 81 | 85 | 89 | 93 | 97 | 102 | 106 | 110 | 114 | 118 | 122 | 127 | 131 | 135 | 139 | 143 | 147
| 4 | 183 | 190 | 197 | 204 | 211 | 218 | 225 | 232 | 239 | 246 | 253 | 260 | 267 | 274 | 281 | 288 | 295
| 4.5 | 311 | 322 | 332 | 343 | 353 | 364 | 374 | 385 | 396 | 406 | 417 | 427 | 438 | 448 | 459 | 469 | 480
| 5 | 465 | 480 | 495 | 509 | 524 | 539 | 554 | 569 | 583 | 598 | 613 | 628 | 643 | 657 | 672 | 687 | 702
| 5.5 | 647 | 667 | 687 | 706 | 726 | 746 | 766 | 786 | 806 | 826 | 845 | 865 | 885 | 905 | 925 | 944 | 964
| 6 | 862 | 887 | 913 | 939 | 965 | 991 | 1016 | 1042 | 1068 | 1094 | 1119 | 1145 | 1171 | 1197 | 1222 | 1248 | 1274
| 6.5 | 1114 | 1146 | 1179 | 1212 | 1244 | 1277 | 1310 | 1343 | 1375 | 1408 | 1441 | 1473 | 1506 | 1539 | 1571 | 1604 | 1636
| 7 | 1407 | 1448 | 1489 | 1529 | 1570 | 1611 | 1652 | 1692 | 1733 | 1774 | 1815 | 1855 | 1896 | 1937 | 1977 | 2018 | 2059
| 7.5 | 1736 | 1786 | 1836 | 1886 | 1936 | 1986 | 2035 | 2085 | 2135 | 2185 | 2234 | 2284 | 2334 | 2383 | 2433 | 2483 | 2532
| 8 | 2078 | 2137 | 2197 | 2256 | 2315 | 2374 | 2433 | 2492 | 2551 | 2610 | 2669 | 2728 | 2787 | 2846 | 2905 | 2964 | 3023
| 8.5 | 2413 | 2481 | 2549 | 2618 | 2686 | 2754 | 2822 | 2891 | 2959 | 3027 | 3095 | 3163 | 3231 | 3299 | 3367 | 3435 | 3503
| 9 | 2730 | 2807 | 2884 | 2961 | 3038 | 3115 | 3192 | 3269 | 3345 | 3422 | 3499 | 3576 | 3652 | 3729 | 3805 | 3882 | 3958
| 9.5 | 3021 | 3106 | 3191 | 3276 | 3361 | 3446 | 3531 | 3615 | 3700 | 3785 | 3869 | 3954 | 4038 | 4123 | 4207 | 4291 | 4375
| 10 | 3289 | 3381 | 3474 | 3566 | 3658 | 3750 | 3842 | 3934 | 4026 | 4118 | 4209 | 4301 | 4393 | 4484 | 4576 | 4669 | 4761
| 10.5 | 3542 | 3641 | 3740 | 3839 | 3938 | 4037 | 4136 | 4235 | 4333 | 4432 | 4530 | 4629 | 4728 | 4828 | 4921 | 5012 | 5103
| 11 | 3786 | 3892 | 3997 | 4103 | 4208 | 4314 | 4419 | 4525 | 4630 | 4735 | 4842 | 4944 | 5039 | 5134 | 5213 | 5288 | 5362
| 11.5 | 4024 | 4136 | 4248 | 4361 | 4472 | 4584 | 4696 | 4808 | 4920 | 5024 | 5122 | 5214 | 5292 | 5369 | 5433 | 5493 | 5552
| 12 | 4253 | 4371 | 4489 | 4607 | 4726 | 4844 | 4962 | 5075 | 5176 | 5265 | 5346 | 5421 | 5483 | 5546 | 5595 | 5640 | 5684
| 12.5 | 4472 | 4596 | 4721 | 4845 | 4969 | 5092 | 5198 | 5297 | 5381 | 5454 | 5519 | 5579 | 5626 | 5674 | 5709 | 5739 | 5770
| 13 | 4685 | 4816 | 4946 | 5074 | 5193 | 5300 | 5390 | 5472 | 5541 | 5598 | 5648 | 5693 | 5726 | 5759 | 5780 | 5797 | 5814
| 13.5 | 4895 | 5030 | 5161 | 5274 | 5377 | 5467 | 5541 | 5607 | 5660 | 5703 | 5738 | 5769 | 5788 | 5807 | 5815 | 5818 | 5820
| 14 | 5098 | 5227 | 5340 | 5437 | 5522 | 5597 | 5655 | 5705 | 5744 | 5772 | 5794 | 5810 | 5815 | 5820 | 5820 | 5820 | 5820
| 14.5 | 5277 | 5388 | 5485 | 5565 | 5634 | 5693 | 5736 | 5772 | 5796 | 5810 | 5817 | 5820 | 5820 | 5820 | 5820 | 5820 | 5820
| 15 | 5423 | 5517 | 5596 | 5661 | 5715 | 5758 | 5787 | 5808 | 5818 | 5820 | 5820 | 5820 | 5820 | 5820 | 5820 | 5820 | 5820
| 15.5 | 5540 | 5618 | 5681 | 5730 | 5769 | 5798 | 5812 | 5820 | 5820 | 5820 | 5820 | 5820 | 5820 | 5820 | 5820 | 5820 | 5820
| 16 | 5634 | 5696 | 5745 | 5779 | 5803 | 5818 | 5820 | 5820 | 5820 | 5820 | 5820 | 5820 | 5820 | 5820 | 5820 | 5820 | 5820
| 16.5 | 5708 | 5755 | 5788 | 5808 | 5819 | 5820 | 5820 | 5820 | 5820 | 5820 | 5820 | 5820 | 5820 | 5820 | 5820 | 5820 | 5820
| 17 | 5762 | 5794 | 5813 | 5819 | 5820 | 5820 | 5820 | 5820 | 5820 | 5820 | 5820 | 5820 | 5820 | 5820 | 5820 | 5820 | 5820
| 17.5 | 5797 | 5815 | 5820 | 5820 | 5820 | 5820 | 5820 | 5820 | 5820 | 5820 | 5820 | 5820 | 5820 | 5820 | 5820 | 5820 | 5820
| 18 | 5816 | 5820 | 5820 | 5820 | 5820 | 5820 | 5820 | 5820 | 5820 | 5820 | 5820 | 5820 | 5820 | 5820 | 5820 | 5820 | 5820
| 18.5 | 5820 | 5820 | 5820 | 5820 | 5820 | 5820 | 5820 | 5820 | 5820 | 5820 | 5820 | 5820 | 5820 | 5820 | 5820 | 5820 | 5820
| 19 | 5820 | 5820 | 5820 | 5820 | 5820 | 5820 | 5820 | 5820 | 5820 | 5820 | 5820 | 5820 | 5820 | 5820 | 5820 | 5820 | 5820
| 19.5 | 5820 | 5820 | 5820 | 5820 | 5820 | 5820 | 5820 | 5820 | 5820 | 5820 | 5820 | 5820 | 5820 | 5820 | 5820 | 5820 | 5820
| 20 | 5820 | 5820 | 5820 | 5820 | 5820 | 5820 | 5820 | 5820 | 5820 | 5820 | 5820 | 5820 | 5820 | 5820 | 5820 | 5820 | 5820
| 20.5 | 5820 | 5820 | 5820 | 5820 | 5820 | 5820 | 5820 | 5820 | 5820 | 5820 | 5820 | 5820 | 5820 | 5820 | 5820 | 5820 | 5820
| 21 | 5820 | 5820 | 5820 | 5820 | 5820 | 5820 | 5820 | 5820 | 5820 | 5820 | 5820 | 5820 | 5820 | 5820 | 5820 | 5820 | 5820
| 21.5 | 5820 | 5820 | 5820 | 5820 | 5820 | 5820 | 5820 | 5820 | 5820 | 5820 | 5820 | 5820 | 5820 | 5820 | 5820 | 5820 | 5820
| 22 | 5794 | 5794 | 5794 | 5794 | 5794 | 5794 | 5794 | 5794 | 5794 | 5794 | 5794 | 5794 | 5794 | 5794 | 5794 | 5794 | 5794
| 22.5 | 5528 | 5528 | 5528 | 5528 | 5528 | 5528 | 5528 | 5528 | 5528 | 5528 | 5528 | 5528 | 5528 | 5528 | 5528 | 5528 | 5528
| 23 | 5270 | 5270 | 5270 | 5270 | 5270 | 5270 | 5270 | 5270 | 5270 | 5270 | 5270 | 5270 | 5270 | 5270 | 5270 | 5270 | 5270
| 23.5 | 5012 | 5012 | 5012 | 5012 | 5012 | 5012 | 5012 | 5012 | 5012 | 5012 | 5012 | 5012 | 5012 | 5012 | 5012 | 5012 | 5012
| 24 | 4760 | 4760 | 4760 | 4760 | 4760 | 4760 | 4760 | 4760 | 4760 | 4760 | 4760 | 4760 | 4760 | 4760 | 4760 | 4760 | 4760
| 24.5 | 4508 | 4508 | 4508 | 4508 | 4508 | 4508 | 4508 | 4508 | 4508 | 4508 | 4508 | 4508 | 4508 | 4508 | 4508 | 4508 | 4508
| 25 | 4264 | 4264 | 4264 | 4264 | 4264 | 4264 | 4264 | 4264 | 4264 | 4264 | 4264 | 4264 | 4264 | 4264 | 4264 | 4264 | 4264
| 25.5 | 4019 | 4019 | 4019 | 4019 | 4019 | 4019 | 4019 | 4019 | 4019 | 4019 | 4019 | 4019 | 4019 | 4019 | 4019 | 4019 | 4019
| 26 | 3774 | 3774 | 3774 | 3774 | 3774 | 3774 | 3774 | 3774 | 3774 | 3774 | 3774 | 3774 | 3774 | 3774 | 3774 | 3774 | 3774

## Sheet4
THRUST CURVE
Ct (-)
Air Density (kg/m³)
|  | 0.9 | 0.925 | 0.95 | 0.975 | 1 | 1.025 | 1.05 | 1.075 | 1.1 | 1.125 | 1.15 | 1.175 | 1.2 | 1.225 | 1.25 | 1.275 | 1.3
Wind Speed (m/s) | 0 | 0 | 0 | 0 | 0 | 0 | 0 | 0 | 0 | 0 | 0 | 0 | 0 | 0 | 0 | 0 | 0 | 0
| 0.5 | 0 | 0 | 0 | 0 | 0 | 0 | 0 | 0 | 0 | 0 | 0 | 0 | 0 | 0 | 0 | 0 | 0
| 1 | 0 | 0 | 0 | 0 | 0 | 0 | 0 | 0 | 0 | 0 | 0 | 0 | 0 | 0 | 0 | 0 | 0
| 1.5 | 0 | 0 | 0 | 0 | 0 | 0 | 0 | 0 | 0 | 0 | 0 | 0 | 0 | 0 | 0 | 0 | 0
| 2 | 0 | 0 | 0 | 0 | 0 | 0 | 0 | 0 | 0 | 0 | 0 | 0 | 0 | 0 | 0 | 0 | 0
| 2.5 | 0 | 0 | 0 | 0 | 0 | 0 | 0 | 0 | 0 | 0 | 0 | 0 | 0 | 0 | 0 | 0 | 0
| 3 | 0.872 | 0.872 | 0.872 | 0.872 | 0.872 | 0.872 | 0.872 | 0.872 | 0.872 | 0.872 | 0.872 | 0.872 | 0.872 | 0.872 | 0.872 | 0.872 | 0.872
| 3.5 | 0.86 | 0.86 | 0.86 | 0.86 | 0.86 | 0.86 | 0.86 | 0.86 | 0.86 | 0.86 | 0.86 | 0.86 | 0.86 | 0.86 | 0.86 | 0.86 | 0.86
| 4 | 0.845 | 0.845 | 0.845 | 0.845 | 0.845 | 0.845 | 0.845 | 0.845 | 0.845 | 0.845 | 0.845 | 0.845 | 0.845 | 0.845 | 0.845 | 0.845 | 0.845
| 4.5 | 0.831 | 0.831 | 0.831 | 0.831 | 0.831 | 0.831 | 0.831 | 0.831 | 0.831 | 0.831 | 0.831 | 0.831 | 0.831 | 0.831 | 0.831 | 0.831 | 0.831
| 5 | 0.82 | 0.82 | 0.82 | 0.82 | 0.82 | 0.82 | 0.82 | 0.82 | 0.82 | 0.82 | 0.82 | 0.82 | 0.82 | 0.82 | 0.82 | 0.82 | 0.82
| 5.5 | 0.813 | 0.813 | 0.813 | 0.813 | 0.813 | 0.813 | 0.813 | 0.813 | 0.813 | 0.813 | 0.813 | 0.813 | 0.813 | 0.813 | 0.813 | 0.813 | 0.813
| 6 | 0.808 | 0.808 | 0.808 | 0.808 | 0.808 | 0.808 | 0.808 | 0.808 | 0.808 | 0.808 | 0.808 | 0.808 | 0.808 | 0.808 | 0.808 | 0.808 | 0.808
| 6.5 | 0.802 | 0.802 | 0.802 | 0.802 | 0.802 | 0.802 | 0.802 | 0.802 | 0.802 | 0.802 | 0.802 | 0.802 | 0.802 | 0.802 | 0.802 | 0.802 | 0.802
| 7 | 0.784 | 0.784 | 0.784 | 0.784 | 0.784 | 0.784 | 0.784 | 0.784 | 0.784 | 0.784 | 0.784 | 0.784 | 0.784 | 0.784 | 0.784 | 0.784 | 0.784
| 7.5 | 0.754 | 0.754 | 0.754 | 0.754 | 0.754 | 0.754 | 0.754 | 0.754 | 0.754 | 0.754 | 0.754 | 0.754 | 0.754 | 0.754 | 0.754 | 0.754 | 0.754
| 8 | 0.716 | 0.716 | 0.716 | 0.716 | 0.716 | 0.716 | 0.716 | 0.716 | 0.716 | 0.716 | 0.716 | 0.716 | 0.716 | 0.716 | 0.716 | 0.716 | 0.716
| 8.5 | 0.673 | 0.673 | 0.673 | 0.673 | 0.673 | 0.673 | 0.673 | 0.673 | 0.673 | 0.673 | 0.673 | 0.673 | 0.673 | 0.673 | 0.673 | 0.673 | 0.673
| 9 | 0.628 | 0.628 | 0.628 | 0.628 | 0.628 | 0.628 | 0.628 | 0.628 | 0.628 | 0.628 | 0.628 | 0.628 | 0.628 | 0.628 | 0.628 | 0.628 | 0.628
| 9.5 | 0.582 | 0.582 | 0.582 | 0.582 | 0.582 | 0.582 | 0.582 | 0.581 | 0.582 | 0.582 | 0.582 | 0.582 | 0.582 | 0.582 | 0.582 | 0.582 | 0.581
| 10 | 0.536 | 0.536 | 0.536 | 0.536 | 0.535 | 0.534 | 0.533 | 0.532 | 0.536 | 0.536 | 0.536 | 0.536 | 0.536 | 0.535 | 0.534 | 0.533 | 0.532
| 10.5 | 0.491 | 0.49 | 0.489 | 0.488 | 0.487 | 0.485 | 0.483 | 0.482 | 0.491 | 0.491 | 0.49 | 0.489 | 0.488 | 0.487 | 0.485 | 0.483 | 0.482
| 11 | 0.446 | 0.445 | 0.443 | 0.442 | 0.44 | 0.438 | 0.435 | 0.433 | 0.447 | 0.446 | 0.445 | 0.443 | 0.442 | 0.44 | 0.438 | 0.435 | 0.433
| 11.5 | 0.405 | 0.403 | 0.401 | 0.399 | 0.397 | 0.394 | 0.392 | 0.389 | 0.406 | 0.405 | 0.403 | 0.401 | 0.399 | 0.397 | 0.394 | 0.392 | 0.389
| 12 | 0.367 | 0.365 | 0.363 | 0.361 | 0.358 | 0.355 | 0.353 | 0.35 | 0.37 | 0.367 | 0.365 | 0.363 | 0.361 | 0.358 | 0.355 | 0.353 | 0.35
| 12.5 | 0.334 | 0.332 | 0.329 | 0.326 | 0.324 | 0.321 | 0.318 | 0.315 | 0.336 | 0.334 | 0.332 | 0.329 | 0.326 | 0.324 | 0.321 | 0.318 | 0.315
| 13 | 0.304 | 0.301 | 0.299 | 0.296 | 0.293 | 0.29 | 0.287 | 0.284 | 0.306 | 0.304 | 0.301 | 0.299 | 0.296 | 0.293 | 0.29 | 0.287 | 0.284
| 13.5 | 0.277 | 0.274 | 0.271 | 0.268 | 0.265 | 0.262 | 0.259 | 0.256 | 0.28 | 0.277 | 0.274 | 0.271 | 0.268 | 0.265 | 0.262 | 0.259 | 0.256
| 14 | 0.252 | 0.249 | 0.247 | 0.243 | 0.24 | 0.237 | 0.234 | 0.231 | 0.255 | 0.252 | 0.249 | 0.247 | 0.243 | 0.24 | 0.237 | 0.234 | 0.231
| 14.5 | 0.23 | 0.227 | 0.224 | 0.221 | 0.218 | 0.215 | 0.212 | 0.208 | 0.233 | 0.23 | 0.227 | 0.224 | 0.221 | 0.218 | 0.215 | 0.212 | 0.208
| 15 | 0.211 | 0.208 | 0.204 | 0.201 | 0.198 | 0.195 | 0.192 | 0.188 | 0.214 | 0.211 | 0.208 | 0.204 | 0.201 | 0.198 | 0.195 | 0.192 | 0.188
| 15.5 | 0.193 | 0.19 | 0.186 | 0.183 | 0.18 | 0.177 | 0.173 | 0.17 | 0.196 | 0.193 | 0.19 | 0.186 | 0.183 | 0.18 | 0.177 | 0.173 | 0.17
| 16 | 0.176 | 0.173 | 0.17 | 0.167 | 0.164 | 0.16 | 0.157 | 0.154 | 0.179 | 0.176 | 0.173 | 0.17 | 0.167 | 0.164 | 0.16 | 0.157 | 0.154
| 16.5 | 0.162 | 0.159 | 0.155 | 0.152 | 0.149 | 0.146 | 0.143 | 0.14 | 0.165 | 0.162 | 0.159 | 0.155 | 0.152 | 0.149 | 0.146 | 0.143 | 0.14
| 17 | 0.149 | 0.146 | 0.143 | 0.14 | 0.137 | 0.134 | 0.132 | 0.129 | 0.152 | 0.149 | 0.146 | 0.143 | 0.14 | 0.137 | 0.134 | 0.132 | 0.129
| 17.5 | 0.138 | 0.135 | 0.132 | 0.129 | 0.126 | 0.124 | 0.122 | 0.119 | 0.141 | 0.138 | 0.135 | 0.132 | 0.129 | 0.126 | 0.124 | 0.122 | 0.119
| 18 | 0.128 | 0.125 | 0.122 | 0.12 | 0.118 | 0.115 | 0.113 | 0.111 | 0.131 | 0.128 | 0.125 | 0.122 | 0.12 | 0.118 | 0.115 | 0.113 | 0.111
| 18.5 | 0.12 | 0.117 | 0.115 | 0.112 | 0.11 | 0.108 | 0.106 | 0.104 | 0.122 | 0.12 | 0.117 | 0.115 | 0.112 | 0.11 | 0.108 | 0.106 | 0.104
| 19 | 0.113 | 0.11 | 0.108 | 0.106 | 0.104 | 0.102 | 0.1 | 0.098 | 0.115 | 0.113 | 0.11 | 0.108 | 0.106 | 0.104 | 0.102 | 0.1 | 0.098
| 19.5 | 0.107 | 0.104 | 0.102 | 0.1 | 0.098 | 0.097 | 0.095 | 0.093 | 0.109 | 0.107 | 0.104 | 0.102 | 0.1 | 0.098 | 0.097 | 0.095 | 0.093
| 20 | 0.102 | 0.1 | 0.098 | 0.096 | 0.094 | 0.092 | 0.09 | 0.089 | 0.104 | 0.102 | 0.1 | 0.098 | 0.096 | 0.094 | 0.092 | 0.09 | 0.089
| 20.5 | 0.092 | 0.09 | 0.088 | 0.086 | 0.085 | 0.083 | 0.081 | 0.08 | 0.093 | 0.092 | 0.09 | 0.088 | 0.086 | 0.085 | 0.083 | 0.081 | 0.08
| 21 | 0.083 | 0.081 | 0.079 | 0.078 | 0.076 | 0.075 | 0.073 | 0.072 | 0.084 | 0.083 | 0.081 | 0.079 | 0.078 | 0.076 | 0.075 | 0.073 | 0.072
| 21.5 | 0.074 | 0.073 | 0.071 | 0.07 | 0.069 | 0.067 | 0.066 | 0.065 | 0.076 | 0.074 | 0.073 | 0.071 | 0.07 | 0.069 | 0.067 | 0.066 | 0.065
| 22 | 0.067 | 0.065 | 0.064 | 0.063 | 0.061 | 0.06 | 0.059 | 0.058 | 0.068 | 0.067 | 0.065 | 0.064 | 0.063 | 0.061 | 0.06 | 0.059 | 0.058
| 22.5 | 0.06 | 0.059 | 0.057 | 0.056 | 0.055 | 0.054 | 0.053 | 0.052 | 0.061 | 0.06 | 0.059 | 0.057 | 0.056 | 0.055 | 0.054 | 0.053 | 0.052
| 23 | 0.053 | 0.052 | 0.051 | 0.05 | 0.049 | 0.048 | 0.047 | 0.047 | 0.054 | 0.053 | 0.052 | 0.051 | 0.05 | 0.049 | 0.048 | 0.047 | 0.047
| 23.5 | 0.048 | 0.047 | 0.046 | 0.045 | 0.044 | 0.043 | 0.042 | 0.042 | 0.049 | 0.048 | 0.047 | 0.046 | 0.045 | 0.044 | 0.043 | 0.042 | 0.042
| 24 | 0.043 | 0.042 | 0.041 | 0.04 | 0.04 | 0.039 | 0.038 | 0.037 | 0.044 | 0.043 | 0.042 | 0.041 | 0.04 | 0.04 | 0.039 | 0.038 | 0.037
| 24.5 | 0.039 | 0.038 | 0.037 | 0.036 | 0.036 | 0.035 | 0.034 | 0.034 | 0.039 | 0.039 | 0.038 | 0.037 | 0.036 | 0.036 | 0.035 | 0.034 | 0.034
| 25 | 0.035 | 0.034 | 0.034 | 0.033 | 0.032 | 0.032 | 0.031 | 0.031 | 0.036 | 0.035 | 0.034 | 0.034 | 0.033 | 0.032 | 0.032 | 0.031 | 0.031
| 25.5 | 0.032 | 0.032 | 0.031 | 0.03 | 0.03 | 0.029 | 0.028 | 0.028 | 0.033 | 0.032 | 0.032 | 0.031 | 0.03 | 0.03 | 0.029 | 0.028 | 0.028
| 26 | 0.03 | 0.029 | 0.029 | 0.028 | 0.028 | 0.027 | 0.026 | 0.026 | 0.031 | 0.03 | 0.029 | 0.029 | 0.028 | 0.028 | 0.027 | 0.026 | 0.026