## Sheet1
PROPERTIES
General
Name | N175-6.X MW 50-60 Hz vM10_4250_h112
Manufacturer | Nordex
Hub Height | 112
Power
Rated Power | 4250
Peak Power | 4250
Power Regulation Type | Pitch
Voltage | 950
Rotor
Rotor diameter | 175
Number of blades | 3
Rated RPM | -
Rotor tilt | 5
Speed Regulation Type | Variable
Wind Speed Control Strategies
Cut-in Wind Speed | 3
Cut-out Wind Speed | 20
Restart Wind Speed | 19.5
Stop Wind Speed | 3
Temperature Control Strategies
Low Temperature Shutdown | -40
Low Temperature Restart | -20
High Temperature Shutdown | 40
High Temperature Restart | 45
Comments and details

## Sheet2
TURBINE CLASIFICATION
Class and Subclass
Turbine Class | S
Turbine SubClass | -
Values
Certification | IEC 3rd Edition
Vave | 7.5
Vref | 38.5
Design TI | 0.35

## Sheet3
POWER CURVE
Power (kW)
Air Density (kg/m³)
TI (%) | 10 | 1 | 1.025 | 1.05 | 1.075 | 1.1 | 1.125 | 1.15 | 1.175 | 1.2 | 1.225 | 1.25 | 1.275 | 1.3
Wind Speed (m/s) | 0 | 0 | 0 | 0 | 0 | 0 | 0 | 0 | 0 | 0 | 0 | 0 | 0 | 0
| 0.5 | 0 | 0 | 0 | 0 | 0 | 0 | 0 | 0 | 0 | 0 | 0 | 0 | 0
| 1 | 0 | 0 | 0 | 0 | 0 | 0 | 0 | 0 | 0 | 0 | 0 | 0 | 0
| 1.5 | 0 | 0 | 0 | 0 | 0 | 0 | 0 | 0 | 0 | 0 | 0 | 0 | 0
| 2 | 0 | 0 | 0 | 0 | 0 | 0 | 0 | 0 | 0 | 0 | 0 | 0 | 0
| 2.5 | 0 | 0 | 0 | 0 | 0 | 0 | 0 | 0 | 0 | 0 | 0 | 0 | 0
| 3 | 48 | 50 | 53 | 56 | 58 | 61 | 64 | 67 | 69 | 72 | 75 | 78 | 80
| 3.5 | 146 | 151 | 156 | 162 | 167 | 172 | 177 | 182 | 187 | 193 | 198 | 203 | 208
| 4 | 279 | 288 | 296 | 305 | 313 | 322 | 330 | 339 | 347 | 356 | 364 | 373 | 381
| 4.5 | 447 | 459 | 472 | 485 | 497 | 510 | 523 | 535 | 548 | 561 | 573 | 586 | 599
| 5 | 647 | 665 | 683 | 700 | 718 | 736 | 753 | 771 | 789 | 806 | 824 | 842 | 859
| 5.5 | 886 | 910 | 933 | 957 | 981 | 1004 | 1028 | 1051 | 1075 | 1099 | 1122 | 1146 | 1169
| 6 | 1167 | 1197 | 1228 | 1259 | 1289 | 1320 | 1350 | 1381 | 1411 | 1442 | 1472 | 1503 | 1533
| 6.5 | 1473 | 1511 | 1549 | 1587 | 1625 | 1663 | 1702 | 1740 | 1778 | 1816 | 1854 | 1892 | 1930
| 7 | 1778 | 1824 | 1869 | 1915 | 1961 | 2006 | 2052 | 2098 | 2143 | 2189 | 2235 | 2280 | 2326
| 7.5 | 2066 | 2119 | 2172 | 2225 | 2278 | 2330 | 2383 | 2436 | 2489 | 2541 | 2594 | 2647 | 2699
| 8 | 2332 | 2391 | 2450 | 2510 | 2569 | 2628 | 2688 | 2747 | 2806 | 2865 | 2924 | 2984 | 3043
| 8.5 | 2581 | 2647 | 2712 | 2777 | 2843 | 2908 | 2974 | 3039 | 3104 | 3170 | 3235 | 3300 | 3365
| 9 | 2823 | 2894 | 2966 | 3037 | 3108 | 3180 | 3251 | 3322 | 3394 | 3465 | 3535 | 3605 | 3666
| 9.5 | 3047 | 3124 | 3201 | 3278 | 3354 | 3431 | 3509 | 3584 | 3659 | 3731 | 3789 | 3846 | 3895
| 10 | 3260 | 3342 | 3423 | 3506 | 3589 | 3668 | 3745 | 3814 | 3876 | 3931 | 3977 | 4022 | 4059
| 10.5 | 3465 | 3553 | 3641 | 3722 | 3803 | 3869 | 3931 | 3987 | 4035 | 4078 | 4111 | 4143 | 4168
| 11 | 3666 | 3750 | 3834 | 3900 | 3965 | 4018 | 4067 | 4110 | 4145 | 4176 | 4197 | 4218 | 4231
| 11.5 | 3841 | 3910 | 3978 | 4030 | 4083 | 4122 | 4159 | 4189 | 4212 | 4231 | 4239 | 4247 | 4250
| 12 | 3975 | 4030 | 4084 | 4124 | 4163 | 4190 | 4214 | 4232 | 4243 | 4249 | 4250 | 4249 | 4250
| 12.5 | 4080 | 4122 | 4163 | 4190 | 4217 | 4231 | 4243 | 4250 | 4250 | 4249 | 4250 | 4250 | 4250
| 13 | 4158 | 4186 | 4216 | 4231 | 4245 | 4249 | 4250 | 4250 | 4250 | 4250 | 4250 | 4250 | 4250
| 13.5 | 4211 | 4227 | 4245 | 4248 | 4250 | 4250 | 4250 | 4250 | 4250 | 4250 | 4250 | 4250 | 4250
| 14 | 4242 | 4246 | 4250 | 4250 | 4250 | 4250 | 4250 | 4250 | 4250 | 4250 | 4250 | 4250 | 4250
| 14.5 | 4250 | 4250 | 4250 | 4250 | 4250 | 4250 | 4250 | 4250 | 4250 | 4250 | 4250 | 4250 | 4250
| 15 | 4250 | 4250 | 4250 | 4250 | 4250 | 4250 | 4250 | 4250 | 4250 | 4250 | 4250 | 4250 | 4250
| 15.5 | 4250 | 4250 | 4250 | 4250 | 4250 | 4250 | 4250 | 4250 | 4250 | 4250 | 4250 | 4250 | 4250
| 16 | 4250 | 4250 | 4250 | 4250 | 4250 | 4250 | 4250 | 4250 | 4250 | 4250 | 4250 | 4250 | 4250
| 16.5 | 4250 | 4250 | 4250 | 4250 | 4250 | 4250 | 4250 | 4250 | 4250 | 4250 | 4250 | 4250 | 4250
| 17 | 4250 | 4250 | 4250 | 4250 | 4250 | 4250 | 4250 | 4250 | 4250 | 4250 | 4250 | 4250 | 4250
| 17.5 | 4250 | 4250 | 4250 | 4250 | 4250 | 4250 | 4250 | 4250 | 4250 | 4250 | 4250 | 4250 | 4250
| 18 | 4250 | 4250 | 4250 | 4250 | 4250 | 4250 | 4250 | 4250 | 4250 | 4250 | 4250 | 4250 | 4250
| 18.5 | 4250 | 4250 | 4250 | 4250 | 4250 | 4250 | 4250 | 4250 | 4250 | 4250 | 4250 | 4250 | 4250
| 19 | 4250 | 4250 | 4250 | 4250 | 4250 | 4250 | 4250 | 4250 | 4250 | 4250 | 4250 | 4250 | 4250
| 19.5 | 4250 | 4250 | 4250 | 4250 | 4250 | 4250 | 4250 | 4250 | 4250 | 4250 | 4250 | 4250 | 4250
| 20 | 4250 | 4250 | 4250 | 4250 | 4250 | 4250 | 4250 | 4250 | 4250 | 4250 | 4250 | 4250 | 4250

## Sheet4
THRUST CURVE
Ct (-)
Air Density (kg/m³)
|  | 1 | 1.025 | 1.05 | 1.075 | 1.1 | 1.125 | 1.15 | 1.175 | 1.2 | 1.225 | 1.25 | 1.275 | 1.3
Wind Speed (m/s) | 0 | 0 | 0 | 0 | 0 | 0 | 0 | 0 | 0 | 0 | 0 | 0 | 0 | 0
| 0.5 | 0 | 0 | 0 | 0 | 0 | 0 | 0 | 0 | 0 | 0 | 0 | 0 | 0
| 1 | 0 | 0 | 0 | 0 | 0 | 0 | 0 | 0 | 0 | 0 | 0 | 0 | 0
| 1.5 | 0 | 0 | 0 | 0 | 0 | 0 | 0 | 0 | 0 | 0 | 0 | 0 | 0
| 2 | 0 | 0 | 0 | 0 | 0 | 0 | 0 | 0 | 0 | 0 | 0 | 0 | 0
| 2.5 | 0 | 0 | 0 | 0 | 0 | 0 | 0 | 0 | 0 | 0 | 0 | 0 | 0
| 3 | 0.874 | 0.874 | 0.874 | 0.874 | 0.874 | 0.874 | 0.874 | 0.874 | 0.874 | 0.874 | 0.874 | 0.874 | 0.874
| 3.5 | 0.867 | 0.867 | 0.867 | 0.867 | 0.867 | 0.867 | 0.867 | 0.867 | 0.867 | 0.867 | 0.867 | 0.867 | 0.867
| 4 | 0.852 | 0.852 | 0.852 | 0.852 | 0.852 | 0.852 | 0.852 | 0.852 | 0.852 | 0.852 | 0.852 | 0.852 | 0.852
| 4.5 | 0.839 | 0.839 | 0.839 | 0.839 | 0.839 | 0.839 | 0.839 | 0.839 | 0.839 | 0.839 | 0.839 | 0.839 | 0.839
| 5 | 0.83 | 0.83 | 0.83 | 0.83 | 0.83 | 0.83 | 0.83 | 0.83 | 0.83 | 0.83 | 0.83 | 0.83 | 0.83
| 5.5 | 0.819 | 0.819 | 0.819 | 0.819 | 0.819 | 0.819 | 0.819 | 0.819 | 0.819 | 0.819 | 0.819 | 0.819 | 0.819
| 6 | 0.786 | 0.786 | 0.786 | 0.786 | 0.786 | 0.786 | 0.786 | 0.786 | 0.786 | 0.786 | 0.786 | 0.786 | 0.786
| 6.5 | 0.74 | 0.74 | 0.74 | 0.74 | 0.74 | 0.74 | 0.74 | 0.74 | 0.74 | 0.74 | 0.74 | 0.74 | 0.74
| 7 | 0.688 | 0.688 | 0.688 | 0.688 | 0.688 | 0.688 | 0.688 | 0.688 | 0.688 | 0.688 | 0.688 | 0.688 | 0.688
| 7.5 | 0.634 | 0.634 | 0.634 | 0.634 | 0.634 | 0.634 | 0.634 | 0.634 | 0.634 | 0.634 | 0.634 | 0.634 | 0.634
| 8 | 0.579 | 0.579 | 0.579 | 0.579 | 0.579 | 0.579 | 0.579 | 0.579 | 0.579 | 0.579 | 0.579 | 0.578 | 0.578
| 8.5 | 0.523 | 0.523 | 0.523 | 0.523 | 0.523 | 0.523 | 0.523 | 0.523 | 0.523 | 0.522 | 0.522 | 0.521 | 0.519
| 9 | 0.469 | 0.469 | 0.469 | 0.469 | 0.469 | 0.469 | 0.468 | 0.467 | 0.467 | 0.465 | 0.464 | 0.462 | 0.46
| 9.5 | 0.421 | 0.421 | 0.421 | 0.421 | 0.42 | 0.419 | 0.418 | 0.417 | 0.415 | 0.413 | 0.411 | 0.409 | 0.406
| 10 | 0.38 | 0.38 | 0.379 | 0.378 | 0.377 | 0.376 | 0.374 | 0.372 | 0.37 | 0.368 | 0.365 | 0.363 | 0.36
| 10.5 | 0.344 | 0.343 | 0.342 | 0.34 | 0.338 | 0.337 | 0.335 | 0.332 | 0.33 | 0.328 | 0.325 | 0.322 | 0.319
| 11 | 0.311 | 0.31 | 0.308 | 0.306 | 0.304 | 0.302 | 0.3 | 0.297 | 0.295 | 0.292 | 0.289 | 0.286 | 0.283
| 11.5 | 0.282 | 0.28 | 0.278 | 0.276 | 0.274 | 0.271 | 0.269 | 0.266 | 0.264 | 0.261 | 0.258 | 0.255 | 0.251
| 12 | 0.255 | 0.254 | 0.251 | 0.249 | 0.247 | 0.244 | 0.242 | 0.239 | 0.236 | 0.233 | 0.23 | 0.227 | 0.223
| 12.5 | 0.232 | 0.23 | 0.227 | 0.225 | 0.223 | 0.22 | 0.217 | 0.214 | 0.212 | 0.208 | 0.205 | 0.202 | 0.199
| 13 | 0.211 | 0.208 | 0.206 | 0.203 | 0.201 | 0.198 | 0.195 | 0.192 | 0.19 | 0.186 | 0.183 | 0.18 | 0.177
| 13.5 | 0.192 | 0.189 | 0.187 | 0.184 | 0.181 | 0.178 | 0.176 | 0.173 | 0.17 | 0.167 | 0.164 | 0.16 | 0.157
| 14 | 0.174 | 0.172 | 0.169 | 0.167 | 0.164 | 0.161 | 0.158 | 0.155 | 0.152 | 0.149 | 0.146 | 0.143 | 0.141
| 14.5 | 0.159 | 0.156 | 0.154 | 0.151 | 0.148 | 0.145 | 0.142 | 0.14 | 0.137 | 0.134 | 0.131 | 0.129 | 0.126
| 15 | 0.145 | 0.142 | 0.14 | 0.137 | 0.134 | 0.131 | 0.129 | 0.126 | 0.123 | 0.121 | 0.119 | 0.116 | 0.114
| 15.5 | 0.132 | 0.13 | 0.127 | 0.124 | 0.122 | 0.119 | 0.116 | 0.114 | 0.112 | 0.11 | 0.108 | 0.106 | 0.104
| 16 | 0.121 | 0.118 | 0.116 | 0.113 | 0.111 | 0.108 | 0.106 | 0.104 | 0.102 | 0.1 | 0.098 | 0.096 | 0.094
| 16.5 | 0.111 | 0.108 | 0.106 | 0.103 | 0.101 | 0.099 | 0.097 | 0.095 | 0.093 | 0.091 | 0.09 | 0.088 | 0.087
| 17 | 0.102 | 0.1 | 0.097 | 0.095 | 0.093 | 0.091 | 0.089 | 0.088 | 0.086 | 0.084 | 0.083 | 0.081 | 0.08
| 17.5 | 0.095 | 0.092 | 0.09 | 0.088 | 0.086 | 0.085 | 0.083 | 0.081 | 0.08 | 0.078 | 0.077 | 0.075 | 0.074
| 18 | 0.088 | 0.086 | 0.084 | 0.082 | 0.081 | 0.079 | 0.077 | 0.076 | 0.074 | 0.073 | 0.072 | 0.071 | 0.069
| 18.5 | 0.083 | 0.081 | 0.079 | 0.077 | 0.076 | 0.074 | 0.073 | 0.071 | 0.07 | 0.069 | 0.067 | 0.066 | 0.065
| 19 | 0.077 | 0.075 | 0.073 | 0.071 | 0.07 | 0.068 | 0.067 | 0.065 | 0.065 | 0.064 | 0.062 | 0.061 | 0.06
| 19.5 | 0.07 | 0.068 | 0.066 | 0.065 | 0.064 | 0.062 | 0.061 | 0.06 | 0.059 | 0.058 | 0.056 | 0.055 | 0.055
| 20 | 0.063 | 0.061 | 0.06 | 0.058 | 0.057 | 0.056 | 0.055 | 0.054 | 0.053 | 0.052 | 0.051 | 0.05 | 0.049