## Sheet1
PROPERTIES
General
Name | N175-6.X MW 50-60 Hz vM11_3950_h112
Manufacturer | Nordex
Hub Height | 112
Power
Rated Power | 3950
Peak Power | 3950
Power Regulation Type | Pitch
Voltage | 950
Rotor
Rotor diameter | 175
Number of blades | 3
Rated RPM | -
Rotor tilt | 5
Speed Regulation Type | Variable
Wind Speed Control Strategies
Cut-in Wind Speed | 3
Cut-out Wind Speed | 20
Restart Wind Speed | 19.5
Stop Wind Speed | 3
Temperature Control Strategies
Low Temperature Shutdown | -40
Low Temperature Restart | -20
High Temperature Shutdown | 40
High Temperature Restart | 45
Comments and details

## Sheet2
TURBINE CLASIFICATION
Class and Subclass
Turbine Class | S
Turbine SubClass | -
Values
Certification | IEC 3rd Edition
Vave | 7.5
Vref | 38.5
Design TI | 0.35

## Sheet3
POWER CURVE
Power (kW)
Air Density (kg/m³)
TI (%) | 10 | 0.9 | 0.925 | 0.95 | 0.975 | 1 | 1.025 | 1.05 | 1.075 | 1.1 | 1.225 | 1.25 | 1.275 | 1.3
Wind Speed (m/s) | 0 | 0 | 0 | 0 | 0 | 0 | 0 | 0 | 0 | 0 | 0 | 0 | 0 | 0
| 0.5 | 0 | 0 | 0 | 0 | 0 | 0 | 0 | 0 | 0 | 0 | 0 | 0 | 0
| 1 | 0 | 0 | 0 | 0 | 0 | 0 | 0 | 0 | 0 | 0 | 0 | 0 | 0
| 1.5 | 0 | 0 | 0 | 0 | 0 | 0 | 0 | 0 | 0 | 0 | 0 | 0 | 0
| 2 | 0 | 0 | 0 | 0 | 0 | 0 | 0 | 0 | 0 | 0 | 0 | 0 | 0
| 2.5 | 0 | 0 | 0 | 0 | 0 | 0 | 0 | 0 | 0 | 0 | 0 | 0 | 0
| 3 | 48 | 50 | 53 | 56 | 58 | 61 | 64 | 67 | 69 | 72 | 75 | 77 | 80
| 3.5 | 146 | 151 | 156 | 162 | 167 | 172 | 177 | 182 | 187 | 193 | 198 | 203 | 208
| 4 | 279 | 288 | 296 | 305 | 313 | 322 | 330 | 339 | 347 | 356 | 364 | 373 | 381
| 4.5 | 447 | 459 | 472 | 485 | 497 | 510 | 523 | 535 | 548 | 561 | 573 | 586 | 599
| 5 | 647 | 665 | 683 | 700 | 718 | 736 | 753 | 771 | 789 | 806 | 824 | 842 | 859
| 5.5 | 886 | 910 | 933 | 957 | 981 | 1004 | 1028 | 1051 | 1075 | 1099 | 1122 | 1146 | 1169
| 6 | 1164 | 1195 | 1225 | 1256 | 1286 | 1317 | 1347 | 1378 | 1408 | 1439 | 1469 | 1500 | 1530
| 6.5 | 1458 | 1496 | 1534 | 1572 | 1610 | 1647 | 1685 | 1723 | 1761 | 1798 | 1836 | 1874 | 1911
| 7 | 1746 | 1791 | 1836 | 1881 | 1926 | 1971 | 2016 | 2061 | 2106 | 2150 | 2195 | 2240 | 2285
| 7.5 | 2014 | 2066 | 2117 | 2169 | 2220 | 2272 | 2323 | 2375 | 2426 | 2478 | 2529 | 2580 | 2632
| 8 | 2261 | 2319 | 2377 | 2434 | 2492 | 2549 | 2607 | 2664 | 2722 | 2779 | 2837 | 2894 | 2951
| 8.5 | 2497 | 2561 | 2624 | 2688 | 2751 | 2814 | 2878 | 2941 | 3004 | 3068 | 3131 | 3194 | 3257
| 9 | 2721 | 2790 | 2859 | 2928 | 2996 | 3065 | 3134 | 3203 | 3271 | 3339 | 3407 | 3461 | 3514
| 9.5 | 2932 | 3006 | 3080 | 3154 | 3228 | 3302 | 3374 | 3446 | 3507 | 3563 | 3619 | 3660 | 3700
| 10 | 3131 | 3211 | 3290 | 3369 | 3444 | 3519 | 3577 | 3636 | 3684 | 3728 | 3771 | 3801 | 3829
| 10.5 | 3327 | 3409 | 3487 | 3561 | 3622 | 3683 | 3728 | 3775 | 3811 | 3843 | 3874 | 3892 | 3909
| 11 | 3507 | 3580 | 3645 | 3703 | 3752 | 3800 | 3833 | 3867 | 3891 | 3912 | 3932 | 3938 | 3944
| 11.5 | 3651 | 3709 | 3761 | 3807 | 3843 | 3878 | 3900 | 3922 | 3935 | 3943 | 3950 | 3950 | 3950
| 12 | 3761 | 3806 | 3845 | 3879 | 3903 | 3927 | 3937 | 3947 | 3950 | 3950 | 3950 | 3950 | 3950
| 12.5 | 3842 | 3875 | 3903 | 3925 | 3937 | 3949 | 3949 | 3950 | 3950 | 3950 | 3950 | 3950 | 3950
| 13 | 3900 | 3921 | 3937 | 3948 | 3949 | 3950 | 3950 | 3950 | 3950 | 3950 | 3950 | 3950 | 3950
| 13.5 | 3935 | 3944 | 3949 | 3950 | 3950 | 3950 | 3950 | 3950 | 3950 | 3950 | 3950 | 3950 | 3950
| 14 | 3949 | 3950 | 3950 | 3950 | 3950 | 3950 | 3950 | 3950 | 3950 | 3950 | 3950 | 3950 | 3950
| 14.5 | 3950 | 3950 | 3950 | 3950 | 3950 | 3950 | 3950 | 3950 | 3950 | 3950 | 3950 | 3950 | 3950
| 15 | 3950 | 3950 | 3950 | 3950 | 3950 | 3950 | 3950 | 3950 | 3950 | 3950 | 3950 | 3950 | 3950
| 15.5 | 3950 | 3950 | 3950 | 3950 | 3950 | 3950 | 3950 | 3950 | 3950 | 3950 | 3950 | 3950 | 3950
| 16 | 3950 | 3950 | 3950 | 3950 | 3950 | 3950 | 3950 | 3950 | 3950 | 3950 | 3950 | 3950 | 3950
| 16.5 | 3950 | 3950 | 3950 | 3950 | 3950 | 3950 | 3950 | 3950 | 3950 | 3950 | 3950 | 3950 | 3950
| 17 | 3950 | 3950 | 3950 | 3950 | 3950 | 3950 | 3950 | 3950 | 3950 | 3950 | 3950 | 3950 | 3950
| 17.5 | 3950 | 3950 | 3950 | 3950 | 3950 | 3950 | 3950 | 3950 | 3950 | 3950 | 3950 | 3950 | 3950
| 18 | 3950 | 3950 | 3950 | 3950 | 3950 | 3950 | 3950 | 3950 | 3950 | 3950 | 3950 | 3950 | 3950
| 18.5 | 3950 | 3950 | 3950 | 3950 | 3950 | 3950 | 3950 | 3950 | 3950 | 3950 | 3950 | 3950 | 3950
| 19 | 3950 | 3950 | 3950 | 3950 | 3950 | 3950 | 3950 | 3950 | 3950 | 3950 | 3950 | 3950 | 3950
| 19.5 | 3950 | 3950 | 3950 | 3950 | 3950 | 3950 | 3950 | 3950 | 3950 | 3950 | 3950 | 3950 | 3950
| 20 | 3950 | 3950 | 3950 | 3950 | 3950 | 3950 | 3950 | 3950 | 3950 | 3950 | 3950 | 3950 | 3950

## Sheet4
THRUST CURVE
Ct (-)
Air Density (kg/m³)
|  | 0.9 | 0.925 | 0.95 | 0.975 | 1 | 1.025 | 1.05 | 1.075 | 1.1 | 1.225 | 1.25 | 1.275 | 1.3
Wind Speed (m/s) | 0 | 0 | 0 | 0 | 0 | 0 | 0 | 0 | 0 | 0 | 0 | 0 | 0 | 0
| 0.5 | 0 | 0 | 0 | 0 | 0 | 0 | 0 | 0 | 0 | 0 | 0 | 0 | 0
| 1 | 0 | 0 | 0 | 0 | 0 | 0 | 0 | 0 | 0 | 0 | 0 | 0 | 0
| 1.5 | 0 | 0 | 0 | 0 | 0 | 0 | 0 | 0 | 0 | 0 | 0 | 0 | 0
| 2 | 0 | 0 | 0 | 0 | 0 | 0 | 0 | 0 | 0 | 0 | 0 | 0 | 0
| 2.5 | 0 | 0 | 0 | 0 | 0 | 0 | 0 | 0 | 0 | 0 | 0 | 0 | 0
| 3 | 0.874 | 0.874 | 0.874 | 0.874 | 0.874 | 0.874 | 0.874 | 0.874 | 0.874 | 0.874 | 0.874 | 0.874 | 0.874
| 3.5 | 0.867 | 0.867 | 0.867 | 0.867 | 0.867 | 0.867 | 0.867 | 0.867 | 0.867 | 0.867 | 0.867 | 0.867 | 0.867
| 4 | 0.852 | 0.852 | 0.852 | 0.852 | 0.852 | 0.852 | 0.852 | 0.852 | 0.852 | 0.852 | 0.852 | 0.852 | 0.852
| 4.5 | 0.839 | 0.839 | 0.839 | 0.839 | 0.839 | 0.839 | 0.839 | 0.839 | 0.839 | 0.839 | 0.839 | 0.839 | 0.839
| 5 | 0.83 | 0.83 | 0.83 | 0.83 | 0.83 | 0.83 | 0.83 | 0.83 | 0.83 | 0.83 | 0.83 | 0.83 | 0.83
| 5.5 | 0.812 | 0.812 | 0.812 | 0.812 | 0.812 | 0.812 | 0.812 | 0.812 | 0.812 | 0.812 | 0.812 | 0.812 | 0.812
| 6 | 0.774 | 0.774 | 0.774 | 0.774 | 0.774 | 0.774 | 0.774 | 0.774 | 0.774 | 0.774 | 0.774 | 0.774 | 0.774
| 6.5 | 0.725 | 0.725 | 0.725 | 0.725 | 0.725 | 0.725 | 0.725 | 0.725 | 0.725 | 0.725 | 0.725 | 0.725 | 0.725
| 7 | 0.67 | 0.67 | 0.67 | 0.67 | 0.67 | 0.67 | 0.67 | 0.67 | 0.67 | 0.67 | 0.67 | 0.67 | 0.67
| 7.5 | 0.614 | 0.614 | 0.614 | 0.614 | 0.614 | 0.614 | 0.614 | 0.614 | 0.614 | 0.614 | 0.614 | 0.614 | 0.614
| 8 | 0.557 | 0.557 | 0.557 | 0.557 | 0.557 | 0.557 | 0.557 | 0.557 | 0.557 | 0.557 | 0.557 | 0.556 | 0.556
| 8.5 | 0.501 | 0.501 | 0.501 | 0.501 | 0.501 | 0.501 | 0.501 | 0.501 | 0.5 | 0.499 | 0.498 | 0.496 | 0.495
| 9 | 0.448 | 0.448 | 0.448 | 0.448 | 0.448 | 0.447 | 0.447 | 0.445 | 0.444 | 0.443 | 0.441 | 0.439 | 0.437
| 9.5 | 0.402 | 0.402 | 0.402 | 0.401 | 0.4 | 0.399 | 0.398 | 0.396 | 0.394 | 0.392 | 0.39 | 0.387 | 0.385
| 10 | 0.363 | 0.362 | 0.361 | 0.36 | 0.358 | 0.357 | 0.355 | 0.353 | 0.35 | 0.348 | 0.345 | 0.343 | 0.34
| 10.5 | 0.327 | 0.326 | 0.325 | 0.323 | 0.321 | 0.319 | 0.317 | 0.314 | 0.312 | 0.309 | 0.306 | 0.303 | 0.3
| 11 | 0.296 | 0.294 | 0.292 | 0.29 | 0.288 | 0.285 | 0.283 | 0.28 | 0.278 | 0.275 | 0.272 | 0.269 | 0.266
| 11.5 | 0.267 | 0.265 | 0.263 | 0.261 | 0.259 | 0.256 | 0.253 | 0.251 | 0.248 | 0.245 | 0.242 | 0.239 | 0.236
| 12 | 0.242 | 0.24 | 0.237 | 0.235 | 0.232 | 0.23 | 0.227 | 0.224 | 0.221 | 0.218 | 0.215 | 0.212 | 0.209
| 12.5 | 0.219 | 0.217 | 0.214 | 0.212 | 0.209 | 0.206 | 0.204 | 0.201 | 0.198 | 0.195 | 0.192 | 0.188 | 0.185
| 13 | 0.199 | 0.196 | 0.194 | 0.191 | 0.188 | 0.185 | 0.183 | 0.18 | 0.177 | 0.174 | 0.17 | 0.167 | 0.164
| 13.5 | 0.18 | 0.178 | 0.175 | 0.172 | 0.17 | 0.167 | 0.164 | 0.161 | 0.158 | 0.155 | 0.152 | 0.149 | 0.146
| 14 | 0.164 | 0.161 | 0.159 | 0.156 | 0.153 | 0.15 | 0.147 | 0.144 | 0.141 | 0.138 | 0.136 | 0.133 | 0.131
| 14.5 | 0.149 | 0.146 | 0.144 | 0.141 | 0.138 | 0.135 | 0.132 | 0.13 | 0.127 | 0.124 | 0.122 | 0.12 | 0.118
| 15 | 0.136 | 0.133 | 0.13 | 0.128 | 0.125 | 0.122 | 0.119 | 0.117 | 0.115 | 0.112 | 0.11 | 0.108 | 0.106
| 15.5 | 0.124 | 0.121 | 0.118 | 0.116 | 0.113 | 0.111 | 0.108 | 0.106 | 0.104 | 0.102 | 0.1 | 0.098 | 0.096
| 16 | 0.113 | 0.11 | 0.108 | 0.105 | 0.103 | 0.101 | 0.099 | 0.097 | 0.095 | 0.093 | 0.091 | 0.09 | 0.088
| 16.5 | 0.103 | 0.101 | 0.098 | 0.096 | 0.094 | 0.092 | 0.09 | 0.089 | 0.087 | 0.085 | 0.084 | 0.082 | 0.081
| 17 | 0.095 | 0.093 | 0.091 | 0.089 | 0.087 | 0.085 | 0.083 | 0.082 | 0.08 | 0.079 | 0.077 | 0.076 | 0.074
| 17.5 | 0.088 | 0.086 | 0.084 | 0.082 | 0.081 | 0.079 | 0.077 | 0.076 | 0.074 | 0.073 | 0.072 | 0.07 | 0.069
| 18 | 0.082 | 0.08 | 0.078 | 0.077 | 0.075 | 0.074 | 0.072 | 0.071 | 0.07 | 0.068 | 0.067 | 0.066 | 0.065
| 18.5 | 0.077 | 0.075 | 0.074 | 0.072 | 0.071 | 0.069 | 0.068 | 0.067 | 0.065 | 0.064 | 0.063 | 0.062 | 0.061
| 19 | 0.071 | 0.069 | 0.068 | 0.066 | 0.065 | 0.064 | 0.063 | 0.062 | 0.06 | 0.059 | 0.058 | 0.057 | 0.056
| 19.5 | 0.065 | 0.063 | 0.062 | 0.06 | 0.06 | 0.058 | 0.057 | 0.056 | 0.055 | 0.054 | 0.053 | 0.052 | 0.051
| 20 | 0.058 | 0.057 | 0.056 | 0.054 | 0.054 | 0.052 | 0.051 | 0.051 | 0.049 | 0.048 | 0.048 | 0.047 | 0.046