## Sheet1
PROPERTIES
General
Name | N175-6.X MW 50-60 Hz vM11_3950
Manufacturer | Nordex
Hub Height | 142 | 179
Power
Rated Power | 3950
Peak Power | 3950
Power Regulation Type | Pitch
Voltage | 950
Rotor
Rotor diameter | 175
Number of blades | 3
Rated RPM | -
Rotor tilt | 5
Speed Regulation Type | Variable
Wind Speed Control Strategies
Cut-in Wind Speed | 3
Cut-out Wind Speed | 20
Restart Wind Speed | 19.5
Stop Wind Speed | 3
Temperature Control Strategies
Low Temperature Shutdown | -40
Low Temperature Restart | -20
High Temperature Shutdown | 40
High Temperature Restart | 45
Comments and details

## Sheet2
TURBINE CLASIFICATION
Class and Subclass
Turbine Class | S
Turbine SubClass | -
Values
Certification | IEC 3rd Edition
Vave | 7.5
Vref | 39.6
Design TI | 0.35

## Sheet3
POWER CURVE
Power (kW)
Air Density (kg/m³)
TI (%) | 10 | 1 | 1.025 | 1.05 | 1.075 | 1.1 | 1.125 | 1.15 | 1.175 | 1.2 | 1.225 | 1.25 | 1.275 | 1.3
Wind Speed (m/s) | 0 | 0 | 0 | 0 | 0 | 0 | 0 | 0 | 0 | 0 | 0 | 0 | 0 | 0
| 0.5 | 0 | 0 | 0 | 0 | 0 | 0 | 0 | 0 | 0 | 0 | 0 | 0 | 0
| 1 | 0 | 0 | 0 | 0 | 0 | 0 | 0 | 0 | 0 | 0 | 0 | 0 | 0
| 1.5 | 0 | 0 | 0 | 0 | 0 | 0 | 0 | 0 | 0 | 0 | 0 | 0 | 0
| 2 | 0 | 0 | 0 | 0 | 0 | 0 | 0 | 0 | 0 | 0 | 0 | 0 | 0
| 2.5 | 0 | 0 | 0 | 0 | 0 | 0 | 0 | 0 | 0 | 0 | 0 | 0 | 0
| 3 | 49 | 52 | 54 | 57 | 60 | 62 | 65 | 68 | 71 | 73 | 76 | 79 | 82
| 3.5 | 148 | 154 | 159 | 164 | 169 | 174 | 180 | 185 | 190 | 195 | 201 | 206 | 211
| 4 | 283 | 292 | 300 | 309 | 317 | 326 | 335 | 343 | 352 | 360 | 369 | 378 | 386
| 4.5 | 452 | 465 | 477 | 490 | 503 | 516 | 529 | 541 | 554 | 567 | 580 | 593 | 605
| 5 | 655 | 673 | 690 | 708 | 726 | 744 | 762 | 780 | 797 | 815 | 833 | 851 | 869
| 5.5 | 896 | 920 | 943 | 967 | 991 | 1015 | 1039 | 1063 | 1086 | 1110 | 1134 | 1158 | 1182
| 6 | 1177 | 1207 | 1238 | 1269 | 1300 | 1331 | 1361 | 1392 | 1423 | 1454 | 1484 | 1515 | 1546
| 6.5 | 1473 | 1511 | 1549 | 1588 | 1626 | 1664 | 1702 | 1740 | 1778 | 1816 | 1854 | 1892 | 1930
| 7 | 1764 | 1809 | 1854 | 1900 | 1945 | 1990 | 2035 | 2081 | 2126 | 2171 | 2216 | 2261 | 2307
| 7.5 | 2034 | 2086 | 2138 | 2190 | 2242 | 2293 | 2345 | 2397 | 2449 | 2501 | 2553 | 2604 | 2656
| 8 | 2283 | 2341 | 2399 | 2457 | 2515 | 2573 | 2631 | 2689 | 2747 | 2805 | 2863 | 2920 | 2978
| 8.5 | 2521 | 2585 | 2649 | 2713 | 2776 | 2840 | 2904 | 2968 | 3031 | 3095 | 3159 | 3222 | 3286
| 9 | 2746 | 2815 | 2885 | 2954 | 3023 | 3093 | 3162 | 3232 | 3300 | 3368 | 3431 | 3484 | 3538
| 9.5 | 2958 | 3033 | 3107 | 3182 | 3257 | 3331 | 3403 | 3474 | 3530 | 3586 | 3637 | 3678 | 3719
| 10 | 3159 | 3239 | 3320 | 3397 | 3472 | 3544 | 3601 | 3658 | 3702 | 3746 | 3784 | 3813 | 3842
| 10.5 | 3357 | 3437 | 3515 | 3584 | 3645 | 3703 | 3747 | 3792 | 3824 | 3855 | 3882 | 3900 | 3917
| 11 | 3535 | 3603 | 3667 | 3721 | 3770 | 3815 | 3847 | 3879 | 3900 | 3919 | 3935 | 3941 | 3946
| 11.5 | 3673 | 3727 | 3778 | 3820 | 3856 | 3888 | 3909 | 3930 | 3938 | 3946 | 3950 | 3950 | 3950
| 12 | 3779 | 3820 | 3858 | 3888 | 3912 | 3932 | 3941 | 3950 | 3950 | 3950 | 3950 | 3950 | 3950
| 12.5 | 3856 | 3885 | 3911 | 3928 | 3941 | 3950 | 3950 | 3950 | 3950 | 3950 | 3950 | 3950 | 3950
| 13 | 3910 | 3927 | 3941 | 3947 | 3950 | 3950 | 3950 | 3950 | 3950 | 3950 | 3950 | 3950 | 3950
| 13.5 | 3941 | 3947 | 3950 | 3950 | 3950 | 3950 | 3950 | 3950 | 3950 | 3950 | 3950 | 3950 | 3950
| 14 | 3950 | 3950 | 3950 | 3950 | 3950 | 3950 | 3950 | 3950 | 3950 | 3950 | 3950 | 3950 | 3950
| 14.5 | 3950 | 3950 | 3950 | 3950 | 3950 | 3950 | 3950 | 3950 | 3950 | 3950 | 3950 | 3950 | 3950
| 15 | 3950 | 3950 | 3950 | 3950 | 3950 | 3950 | 3950 | 3950 | 3950 | 3950 | 3950 | 3950 | 3950
| 15.5 | 3950 | 3950 | 3950 | 3950 | 3950 | 3950 | 3950 | 3950 | 3950 | 3950 | 3950 | 3950 | 3950
| 16 | 3950 | 3950 | 3950 | 3950 | 3950 | 3950 | 3950 | 3950 | 3950 | 3950 | 3950 | 3950 | 3950
| 16.5 | 3950 | 3950 | 3950 | 3950 | 3950 | 3950 | 3950 | 3950 | 3950 | 3950 | 3950 | 3950 | 3950
| 17 | 3950 | 3950 | 3950 | 3950 | 3950 | 3950 | 3950 | 3950 | 3950 | 3950 | 3950 | 3950 | 3950
| 17.5 | 3950 | 3950 | 3950 | 3950 | 3950 | 3950 | 3950 | 3950 | 3950 | 3950 | 3950 | 3950 | 3950
| 18 | 3950 | 3950 | 3950 | 3950 | 3950 | 3950 | 3950 | 3950 | 3950 | 3950 | 3950 | 3950 | 3950
| 18.5 | 3950 | 3950 | 3950 | 3950 | 3950 | 3950 | 3950 | 3950 | 3950 | 3950 | 3950 | 3950 | 3950
| 19 | 3950 | 3950 | 3950 | 3950 | 3950 | 3950 | 3950 | 3950 | 3950 | 3950 | 3950 | 3950 | 3950
| 19.5 | 3950 | 3950 | 3950 | 3950 | 3950 | 3950 | 3950 | 3950 | 3950 | 3950 | 3950 | 3950 | 3950
| 20 | 3950 | 3950 | 3950 | 3950 | 3950 | 3950 | 3950 | 3950 | 3950 | 3950 | 3950 | 3950 | 3950

## Sheet4
THRUST CURVE
Ct (-)
Air Density (kg/m³)
TI (%) | 10 | 1 | 1.025 | 1.05 | 1.075 | 1.1 | 1.125 | 1.15 | 1.175 | 1.2 | 1.225 | 1.25 | 1.275 | 1.3
Wind Speed (m/s) | 0 | 0 | 0 | 0 | 0 | 0 | 0 | 0 | 0 | 0 | 0 | 0 | 0 | 0
| 0.5 | 0 | 0 | 0 | 0 | 0 | 0 | 0 | 0 | 0 | 0 | 0 | 0 | 0
| 1 | 0 | 0 | 0 | 0 | 0 | 0 | 0 | 0 | 0 | 0 | 0 | 0 | 0
| 1.5 | 0 | 0 | 0 | 0 | 0 | 0 | 0 | 0 | 0 | 0 | 0 | 0 | 0
| 2 | 0 | 0 | 0 | 0 | 0 | 0 | 0 | 0 | 0 | 0 | 0 | 0 | 0
| 2.5 | 0 | 0 | 0 | 0 | 0 | 0 | 0 | 0 | 0 | 0 | 0 | 0 | 0
| 3 | 0.874 | 0.874 | 0.874 | 0.874 | 0.874 | 0.874 | 0.874 | 0.874 | 0.874 | 0.874 | 0.874 | 0.874 | 0.874
| 3.5 | 0.867 | 0.867 | 0.867 | 0.867 | 0.867 | 0.867 | 0.867 | 0.867 | 0.867 | 0.867 | 0.867 | 0.867 | 0.867
| 4 | 0.852 | 0.852 | 0.852 | 0.852 | 0.852 | 0.852 | 0.852 | 0.852 | 0.852 | 0.852 | 0.852 | 0.852 | 0.852
| 4.5 | 0.839 | 0.839 | 0.839 | 0.839 | 0.839 | 0.839 | 0.839 | 0.839 | 0.839 | 0.839 | 0.839 | 0.839 | 0.839
| 5 | 0.83 | 0.83 | 0.83 | 0.83 | 0.83 | 0.83 | 0.83 | 0.83 | 0.83 | 0.83 | 0.83 | 0.83 | 0.83
| 5.5 | 0.812 | 0.812 | 0.812 | 0.812 | 0.812 | 0.812 | 0.812 | 0.812 | 0.812 | 0.812 | 0.812 | 0.812 | 0.812
| 6 | 0.774 | 0.774 | 0.774 | 0.774 | 0.774 | 0.774 | 0.774 | 0.774 | 0.774 | 0.774 | 0.774 | 0.774 | 0.774
| 6.5 | 0.725 | 0.725 | 0.725 | 0.725 | 0.725 | 0.725 | 0.725 | 0.725 | 0.725 | 0.725 | 0.725 | 0.725 | 0.725
| 7 | 0.67 | 0.67 | 0.67 | 0.67 | 0.67 | 0.67 | 0.67 | 0.67 | 0.67 | 0.67 | 0.67 | 0.67 | 0.67
| 7.5 | 0.614 | 0.614 | 0.614 | 0.614 | 0.614 | 0.614 | 0.614 | 0.614 | 0.614 | 0.614 | 0.614 | 0.614 | 0.614
| 8 | 0.557 | 0.557 | 0.557 | 0.557 | 0.557 | 0.557 | 0.557 | 0.557 | 0.557 | 0.557 | 0.557 | 0.556 | 0.556
| 8.5 | 0.501 | 0.501 | 0.501 | 0.501 | 0.501 | 0.501 | 0.501 | 0.501 | 0.5 | 0.499 | 0.499 | 0.497 | 0.496
| 9 | 0.448 | 0.448 | 0.448 | 0.448 | 0.448 | 0.448 | 0.447 | 0.446 | 0.445 | 0.443 | 0.442 | 0.439 | 0.437
| 9.5 | 0.403 | 0.402 | 0.402 | 0.401 | 0.401 | 0.4 | 0.398 | 0.397 | 0.395 | 0.393 | 0.391 | 0.388 | 0.386
| 10 | 0.363 | 0.362 | 0.361 | 0.36 | 0.359 | 0.357 | 0.355 | 0.354 | 0.351 | 0.349 | 0.347 | 0.344 | 0.341
| 10.5 | 0.328 | 0.326 | 0.325 | 0.323 | 0.322 | 0.32 | 0.317 | 0.315 | 0.313 | 0.31 | 0.308 | 0.305 | 0.302
| 11 | 0.296 | 0.294 | 0.293 | 0.291 | 0.289 | 0.286 | 0.284 | 0.282 | 0.279 | 0.276 | 0.273 | 0.27 | 0.267
| 11.5 | 0.268 | 0.266 | 0.264 | 0.262 | 0.259 | 0.257 | 0.254 | 0.252 | 0.249 | 0.246 | 0.243 | 0.24 | 0.237
| 12 | 0.243 | 0.24 | 0.238 | 0.236 | 0.233 | 0.231 | 0.228 | 0.225 | 0.222 | 0.219 | 0.217 | 0.213 | 0.21
| 12.5 | 0.22 | 0.218 | 0.215 | 0.213 | 0.21 | 0.208 | 0.205 | 0.202 | 0.199 | 0.196 | 0.193 | 0.19 | 0.186
| 13 | 0.199 | 0.197 | 0.194 | 0.192 | 0.189 | 0.187 | 0.184 | 0.181 | 0.178 | 0.175 | 0.172 | 0.168 | 0.165
| 13.5 | 0.181 | 0.178 | 0.176 | 0.173 | 0.171 | 0.168 | 0.165 | 0.162 | 0.159 | 0.156 | 0.153 | 0.15 | 0.147
| 14 | 0.165 | 0.162 | 0.159 | 0.157 | 0.154 | 0.151 | 0.148 | 0.145 | 0.142 | 0.14 | 0.137 | 0.134 | 0.132
| 14.5 | 0.15 | 0.147 | 0.145 | 0.142 | 0.139 | 0.136 | 0.133 | 0.131 | 0.128 | 0.125 | 0.123 | 0.121 | 0.118
| 15 | 0.137 | 0.134 | 0.131 | 0.129 | 0.126 | 0.123 | 0.12 | 0.118 | 0.116 | 0.113 | 0.111 | 0.109 | 0.107
| 15.5 | 0.125 | 0.122 | 0.119 | 0.117 | 0.114 | 0.112 | 0.109 | 0.107 | 0.105 | 0.103 | 0.101 | 0.099 | 0.097
| 16 | 0.114 | 0.111 | 0.108 | 0.106 | 0.104 | 0.102 | 0.099 | 0.097 | 0.096 | 0.094 | 0.092 | 0.09 | 0.089
| 16.5 | 0.104 | 0.102 | 0.099 | 0.097 | 0.095 | 0.093 | 0.091 | 0.089 | 0.088 | 0.086 | 0.084 | 0.083 | 0.081
| 17 | 0.096 | 0.094 | 0.091 | 0.089 | 0.088 | 0.086 | 0.084 | 0.082 | 0.081 | 0.079 | 0.078 | 0.076 | 0.075
| 17.5 | 0.089 | 0.087 | 0.085 | 0.083 | 0.081 | 0.08 | 0.078 | 0.076 | 0.075 | 0.074 | 0.072 | 0.071 | 0.07
| 18 | 0.083 | 0.081 | 0.079 | 0.077 | 0.076 | 0.074 | 0.073 | 0.071 | 0.07 | 0.069 | 0.068 | 0.066 | 0.065
| 18.5 | 0.078 | 0.076 | 0.074 | 0.073 | 0.071 | 0.07 | 0.068 | 0.067 | 0.066 | 0.065 | 0.063 | 0.062 | 0.061
| 19 | 0.072 | 0.07 | 0.068 | 0.067 | 0.065 | 0.065 | 0.063 | 0.062 | 0.061 | 0.06 | 0.058 | 0.057 | 0.056
| 19.5 | 0.065 | 0.064 | 0.062 | 0.061 | 0.06 | 0.059 | 0.057 | 0.056 | 0.055 | 0.055 | 0.053 | 0.052 | 0.051
| 20 | 0.059 | 0.057 | 0.056 | 0.055 | 0.054 | 0.053 | 0.051 | 0.051 | 0.05 | 0.049 | 0.048 | 0.047 | 0.046