## Sheet1
PROPERTIES
General
Name | N175-6.X MW 50-60 Hz vM12_3700_h112
Manufacturer | Nordex
Hub Height | 112
Power
Rated Power | 3700
Peak Power | 3700
Power Regulation Type | Pitch
Voltage | 950
Rotor
Rotor diameter | 175
Number of blades | 3
Rated RPM | -
Rotor tilt | 5
Speed Regulation Type | Variable
Wind Speed Control Strategies
Cut-in Wind Speed | 3
Cut-out Wind Speed | 20
Restart Wind Speed | 19.5
Stop Wind Speed | 3
Temperature Control Strategies
Low Temperature Shutdown | -40
Low Temperature Restart | -20
High Temperature Shutdown | 40
High Temperature Restart | 45
Comments and details

## Sheet2
TURBINE CLASIFICATION
Class and Subclass
Turbine Class | S
Turbine SubClass | -
Values
Certification | IEC 3rd Edition
Vave | 7.5
Vref | 38.5
Design TI | 0.35

## Sheet3
POWER CURVE
Power (kW)
Air Density (kg/m³)
TI (%) | 10 | 0.9 | 0.925 | 0.95 | 0.975 | 1 | 1.025 | 1.05 | 1.075 | 1.1 | 1.225 | 1.25 | 1.275 | 1.3
Wind Speed (m/s) | 0 | 0 | 0 | 0 | 0 | 0 | 0 | 0 | 0 | 0 | 0 | 0 | 0 | 0
| 0.5 | 0 | 0 | 0 | 0 | 0 | 0 | 0 | 0 | 0 | 0 | 0 | 0 | 0
| 1 | 0 | 0 | 0 | 0 | 0 | 0 | 0 | 0 | 0 | 0 | 0 | 0 | 0
| 1.5 | 0 | 0 | 0 | 0 | 0 | 0 | 0 | 0 | 0 | 0 | 0 | 0 | 0
| 2 | 0 | 0 | 0 | 0 | 0 | 0 | 0 | 0 | 0 | 0 | 0 | 0 | 0
| 2.5 | 0 | 0 | 0 | 0 | 0 | 0 | 0 | 0 | 0 | 0 | 0 | 0 | 0
| 3 | 48 | 50 | 53 | 56 | 59 | 61 | 64 | 67 | 69 | 72 | 75 | 78 | 80
| 3.5 | 146 | 151 | 156 | 162 | 167 | 172 | 177 | 182 | 187 | 193 | 198 | 203 | 208
| 4 | 279 | 288 | 296 | 305 | 313 | 322 | 330 | 339 | 347 | 356 | 364 | 373 | 381
| 4.5 | 447 | 459 | 472 | 485 | 497 | 510 | 523 | 535 | 548 | 561 | 573 | 586 | 599
| 5 | 647 | 665 | 683 | 700 | 718 | 736 | 753 | 771 | 789 | 806 | 824 | 842 | 859
| 5.5 | 886 | 910 | 933 | 957 | 980 | 1004 | 1028 | 1051 | 1075 | 1098 | 1122 | 1145 | 1169
| 6 | 1159 | 1189 | 1220 | 1250 | 1280 | 1311 | 1341 | 1371 | 1402 | 1432 | 1462 | 1493 | 1523
| 6.5 | 1440 | 1477 | 1515 | 1552 | 1589 | 1627 | 1664 | 1701 | 1738 | 1776 | 1813 | 1850 | 1887
| 7 | 1711 | 1755 | 1799 | 1843 | 1887 | 1931 | 1975 | 2019 | 2063 | 2107 | 2151 | 2195 | 2238
| 7.5 | 1959 | 2010 | 2060 | 2110 | 2160 | 2210 | 2260 | 2311 | 2361 | 2411 | 2461 | 2511 | 2561
| 8 | 2191 | 2247 | 2303 | 2358 | 2414 | 2470 | 2526 | 2582 | 2637 | 2693 | 2749 | 2804 | 2860
| 8.5 | 2414 | 2476 | 2537 | 2598 | 2660 | 2721 | 2782 | 2844 | 2905 | 2966 | 3027 | 3088 | 3147
| 9 | 2622 | 2689 | 2755 | 2821 | 2888 | 2954 | 3021 | 3087 | 3152 | 3217 | 3269 | 3320 | 3368
| 9.5 | 2819 | 2890 | 2962 | 3033 | 3105 | 3174 | 3243 | 3303 | 3356 | 3410 | 3449 | 3488 | 3525
| 10 | 3007 | 3084 | 3160 | 3232 | 3304 | 3361 | 3417 | 3464 | 3505 | 3547 | 3575 | 3602 | 3628
| 10.5 | 3190 | 3265 | 3337 | 3396 | 3454 | 3499 | 3543 | 3578 | 3608 | 3637 | 3655 | 3672 | 3686
| 11 | 3349 | 3410 | 3467 | 3514 | 3560 | 3593 | 3625 | 3648 | 3667 | 3686 | 3692 | 3697 | 3700
| 11.5 | 3470 | 3518 | 3563 | 3598 | 3632 | 3654 | 3674 | 3686 | 3694 | 3700 | 3700 | 3700 | 3700
| 12 | 3563 | 3599 | 3632 | 3655 | 3678 | 3689 | 3698 | 3700 | 3700 | 3700 | 3700 | 3700 | 3700
| 12.5 | 3629 | 3654 | 3675 | 3687 | 3699 | 3700 | 3700 | 3700 | 3700 | 3700 | 3700 | 3700 | 3700
| 13 | 3673 | 3686 | 3697 | 3699 | 3700 | 3700 | 3700 | 3700 | 3700 | 3700 | 3700 | 3700 | 3700
| 13.5 | 3696 | 3699 | 3700 | 3700 | 3700 | 3700 | 3700 | 3700 | 3700 | 3700 | 3700 | 3700 | 3700
| 14 | 3700 | 3700 | 3700 | 3700 | 3700 | 3700 | 3700 | 3700 | 3700 | 3700 | 3700 | 3700 | 3700
| 14.5 | 3700 | 3700 | 3700 | 3700 | 3700 | 3700 | 3700 | 3700 | 3700 | 3700 | 3700 | 3700 | 3700
| 15 | 3700 | 3700 | 3700 | 3700 | 3700 | 3700 | 3700 | 3700 | 3700 | 3700 | 3700 | 3700 | 3700
| 15.5 | 3700 | 3700 | 3700 | 3700 | 3700 | 3700 | 3700 | 3700 | 3700 | 3700 | 3700 | 3700 | 3700
| 16 | 3700 | 3700 | 3700 | 3700 | 3700 | 3700 | 3700 | 3700 | 3700 | 3700 | 3700 | 3700 | 3700
| 16.5 | 3700 | 3700 | 3700 | 3700 | 3700 | 3700 | 3700 | 3700 | 3700 | 3700 | 3700 | 3700 | 3700
| 17 | 3700 | 3700 | 3700 | 3700 | 3700 | 3700 | 3700 | 3700 | 3700 | 3700 | 3700 | 3700 | 3700
| 17.5 | 3700 | 3700 | 3700 | 3700 | 3700 | 3700 | 3700 | 3700 | 3700 | 3700 | 3700 | 3700 | 3700
| 18 | 3700 | 3700 | 3700 | 3700 | 3700 | 3700 | 3700 | 3700 | 3700 | 3700 | 3700 | 3700 | 3700
| 18.5 | 3700 | 3700 | 3700 | 3700 | 3700 | 3700 | 3700 | 3700 | 3700 | 3700 | 3700 | 3700 | 3700
| 19 | 3700 | 3700 | 3700 | 3700 | 3700 | 3700 | 3700 | 3700 | 3700 | 3700 | 3700 | 3700 | 3700
| 19.5 | 3700 | 3700 | 3700 | 3700 | 3700 | 3700 | 3700 | 3700 | 3700 | 3700 | 3700 | 3700 | 3700
| 20 | 3700 | 3700 | 3700 | 3700 | 3700 | 3700 | 3700 | 3700 | 3700 | 3700 | 3700 | 3700 | 3700

## Sheet4
THRUST CURVE
Ct (-)
Air Density (kg/m³)
|  | 0.9 | 0.925 | 0.95 | 0.975 | 1 | 1.025 | 1.05 | 1.075 | 1.1 | 1.225 | 1.25 | 1.275 | 1.3
Wind Speed (m/s) | 0 | 0 | 0 | 0 | 0 | 0 | 0 | 0 | 0 | 0 | 0 | 0 | 0 | 0
| 0.5 | 0 | 0 | 0 | 0 | 0 | 0 | 0 | 0 | 0 | 0 | 0 | 0 | 0
| 1 | 0 | 0 | 0 | 0 | 0 | 0 | 0 | 0 | 0 | 0 | 0 | 0 | 0
| 1.5 | 0 | 0 | 0 | 0 | 0 | 0 | 0 | 0 | 0 | 0 | 0 | 0 | 0
| 2 | 0 | 0 | 0 | 0 | 0 | 0 | 0 | 0 | 0 | 0 | 0 | 0 | 0
| 2.5 | 0 | 0 | 0 | 0 | 0 | 0 | 0 | 0 | 0 | 0 | 0 | 0 | 0
| 3 | 0.874 | 0.874 | 0.874 | 0.874 | 0.874 | 0.874 | 0.874 | 0.874 | 0.874 | 0.874 | 0.874 | 0.874 | 0.874
| 3.5 | 0.867 | 0.867 | 0.867 | 0.867 | 0.867 | 0.867 | 0.867 | 0.867 | 0.867 | 0.867 | 0.867 | 0.867 | 0.867
| 4 | 0.852 | 0.852 | 0.852 | 0.852 | 0.852 | 0.852 | 0.852 | 0.852 | 0.852 | 0.852 | 0.852 | 0.852 | 0.852
| 4.5 | 0.839 | 0.839 | 0.839 | 0.839 | 0.839 | 0.839 | 0.839 | 0.839 | 0.839 | 0.839 | 0.839 | 0.839 | 0.839
| 5 | 0.829 | 0.829 | 0.829 | 0.829 | 0.829 | 0.829 | 0.829 | 0.829 | 0.829 | 0.829 | 0.829 | 0.829 | 0.829
| 5.5 | 0.804 | 0.804 | 0.804 | 0.804 | 0.804 | 0.804 | 0.804 | 0.804 | 0.804 | 0.804 | 0.804 | 0.804 | 0.804
| 6 | 0.761 | 0.761 | 0.761 | 0.761 | 0.761 | 0.761 | 0.761 | 0.761 | 0.761 | 0.761 | 0.761 | 0.761 | 0.761
| 6.5 | 0.708 | 0.708 | 0.708 | 0.708 | 0.708 | 0.708 | 0.708 | 0.708 | 0.708 | 0.708 | 0.708 | 0.708 | 0.708
| 7 | 0.651 | 0.651 | 0.651 | 0.651 | 0.651 | 0.651 | 0.651 | 0.651 | 0.651 | 0.651 | 0.651 | 0.651 | 0.651
| 7.5 | 0.593 | 0.593 | 0.593 | 0.593 | 0.593 | 0.593 | 0.593 | 0.593 | 0.593 | 0.593 | 0.594 | 0.594 | 0.593
| 8 | 0.535 | 0.535 | 0.535 | 0.535 | 0.535 | 0.535 | 0.535 | 0.535 | 0.536 | 0.535 | 0.535 | 0.534 | 0.532
| 8.5 | 0.479 | 0.479 | 0.479 | 0.479 | 0.479 | 0.479 | 0.479 | 0.478 | 0.477 | 0.476 | 0.475 | 0.473 | 0.471
| 9 | 0.428 | 0.428 | 0.428 | 0.428 | 0.427 | 0.427 | 0.426 | 0.424 | 0.423 | 0.421 | 0.419 | 0.417 | 0.414
| 9.5 | 0.384 | 0.384 | 0.383 | 0.383 | 0.381 | 0.38 | 0.378 | 0.377 | 0.375 | 0.372 | 0.37 | 0.368 | 0.364
| 10 | 0.346 | 0.345 | 0.344 | 0.342 | 0.341 | 0.339 | 0.337 | 0.335 | 0.332 | 0.33 | 0.327 | 0.325 | 0.321
| 10.5 | 0.311 | 0.31 | 0.308 | 0.307 | 0.304 | 0.302 | 0.3 | 0.298 | 0.295 | 0.292 | 0.29 | 0.287 | 0.283
| 11 | 0.281 | 0.279 | 0.277 | 0.275 | 0.273 | 0.27 | 0.268 | 0.265 | 0.263 | 0.26 | 0.257 | 0.254 | 0.25
| 11.5 | 0.253 | 0.252 | 0.249 | 0.247 | 0.245 | 0.242 | 0.239 | 0.237 | 0.234 | 0.231 | 0.228 | 0.225 | 0.221
| 12 | 0.229 | 0.227 | 0.225 | 0.222 | 0.22 | 0.217 | 0.214 | 0.211 | 0.209 | 0.205 | 0.202 | 0.199 | 0.196
| 12.5 | 0.207 | 0.205 | 0.202 | 0.2 | 0.197 | 0.194 | 0.192 | 0.189 | 0.186 | 0.183 | 0.18 | 0.177 | 0.173
| 13 | 0.187 | 0.185 | 0.182 | 0.18 | 0.177 | 0.174 | 0.172 | 0.169 | 0.166 | 0.162 | 0.159 | 0.156 | 0.153
| 13.5 | 0.17 | 0.167 | 0.165 | 0.162 | 0.159 | 0.156 | 0.154 | 0.151 | 0.148 | 0.145 | 0.142 | 0.139 | 0.136
| 14 | 0.154 | 0.152 | 0.149 | 0.146 | 0.143 | 0.141 | 0.138 | 0.135 | 0.132 | 0.129 | 0.127 | 0.125 | 0.122
| 14.5 | 0.14 | 0.138 | 0.135 | 0.132 | 0.129 | 0.127 | 0.124 | 0.121 | 0.119 | 0.117 | 0.114 | 0.112 | 0.11
| 15 | 0.127 | 0.125 | 0.122 | 0.119 | 0.117 | 0.114 | 0.112 | 0.11 | 0.107 | 0.105 | 0.103 | 0.101 | 0.1
| 15.5 | 0.116 | 0.113 | 0.111 | 0.108 | 0.106 | 0.104 | 0.102 | 0.1 | 0.098 | 0.096 | 0.094 | 0.092 | 0.091
| 16 | 0.106 | 0.103 | 0.101 | 0.099 | 0.096 | 0.094 | 0.093 | 0.091 | 0.089 | 0.087 | 0.086 | 0.084 | 0.083
| 16.5 | 0.097 | 0.094 | 0.092 | 0.09 | 0.088 | 0.087 | 0.085 | 0.083 | 0.082 | 0.08 | 0.079 | 0.077 | 0.076
| 17 | 0.089 | 0.087 | 0.085 | 0.083 | 0.082 | 0.08 | 0.078 | 0.077 | 0.075 | 0.074 | 0.073 | 0.071 | 0.07
| 17.5 | 0.083 | 0.081 | 0.079 | 0.077 | 0.076 | 0.074 | 0.073 | 0.071 | 0.07 | 0.069 | 0.067 | 0.066 | 0.065
| 18 | 0.077 | 0.075 | 0.074 | 0.072 | 0.071 | 0.069 | 0.068 | 0.067 | 0.065 | 0.064 | 0.063 | 0.062 | 0.061
| 18.5 | 0.072 | 0.071 | 0.069 | 0.068 | 0.066 | 0.065 | 0.064 | 0.063 | 0.061 | 0.06 | 0.059 | 0.058 | 0.057
| 19 | 0.066 | 0.065 | 0.064 | 0.063 | 0.061 | 0.06 | 0.059 | 0.058 | 0.056 | 0.055 | 0.054 | 0.053 | 0.053
| 19.5 | 0.06 | 0.06 | 0.058 | 0.057 | 0.055 | 0.055 | 0.054 | 0.053 | 0.051 | 0.05 | 0.05 | 0.049 | 0.048
| 20 | 0.054 | 0.054 | 0.052 | 0.051 | 0.05 | 0.049 | 0.048 | 0.048 | 0.046 | 0.045 | 0.045 | 0.044 | 0.043