## Sheet1
PROPERTIES
General
Name | N175-6.X MW 50-60 Hz vM13_3430_h112
Manufacturer | Nordex
Hub Height | 112
Power
Rated Power | 3430
Peak Power | 3430
Power Regulation Type | Pitch
Voltage | 950
Rotor
Rotor diameter | 175
Number of blades | 3
Rated RPM | -
Rotor tilt | 5
Speed Regulation Type | Variable
Wind Speed Control Strategies
Cut-in Wind Speed | 3
Cut-out Wind Speed | 20
Restart Wind Speed | 19.5
Stop Wind Speed | 3
Temperature Control Strategies
Low Temperature Shutdown | -40
Low Temperature Restart | -20
High Temperature Shutdown | 40
High Temperature Restart | 45
Comments and details

## Sheet2
TURBINE CLASIFICATION
Class and Subclass
Turbine Class | S
Turbine SubClass | -
Values
Certification | IEC 3rd Edition
Vave | 7.5
Vref | 38.5
Design TI | 0.35

## Sheet3
POWER CURVE
Power (kW)
Air Density (kg/m³)
TI (%) | 10 | 0.9 | 0.925 | 0.95 | 0.975 | 1 | 1.025 | 1.05 | 1.075 | 1.1 | 1.225 | 1.25 | 1.275 | 1.3
Wind Speed (m/s) | 0 | 0 | 0 | 0 | 0 | 0 | 0 | 0 | 0 | 0 | 0 | 0 | 0 | 0
| 0.5 | 0 | 0 | 0 | 0 | 0 | 0 | 0 | 0 | 0 | 0 | 0 | 0 | 0
| 1 | 0 | 0 | 0 | 0 | 0 | 0 | 0 | 0 | 0 | 0 | 0 | 0 | 0
| 1.5 | 0 | 0 | 0 | 0 | 0 | 0 | 0 | 0 | 0 | 0 | 0 | 0 | 0
| 2 | 0 | 0 | 0 | 0 | 0 | 0 | 0 | 0 | 0 | 0 | 0 | 0 | 0
| 2.5 | 0 | 0 | 0 | 0 | 0 | 0 | 0 | 0 | 0 | 0 | 0 | 0 | 0
| 3 | 48 | 50 | 53 | 56 | 59 | 61 | 64 | 67 | 69 | 72 | 75 | 78 | 80
| 3.5 | 146 | 151 | 156 | 162 | 167 | 172 | 177 | 182 | 188 | 193 | 198 | 203 | 208
| 4 | 279 | 288 | 296 | 305 | 313 | 322 | 330 | 339 | 347 | 356 | 364 | 373 | 381
| 4.5 | 447 | 459 | 472 | 485 | 497 | 510 | 523 | 535 | 548 | 561 | 573 | 586 | 599
| 5 | 647 | 665 | 683 | 700 | 718 | 736 | 753 | 771 | 789 | 806 | 824 | 842 | 859
| 5.5 | 886 | 909 | 933 | 957 | 980 | 1004 | 1027 | 1051 | 1074 | 1098 | 1122 | 1145 | 1169
| 6 | 1151 | 1181 | 1211 | 1241 | 1272 | 1302 | 1332 | 1362 | 1392 | 1422 | 1452 | 1483 | 1513
| 6.5 | 1418 | 1454 | 1491 | 1528 | 1565 | 1601 | 1638 | 1675 | 1712 | 1748 | 1785 | 1822 | 1858
| 7 | 1669 | 1713 | 1756 | 1799 | 1842 | 1885 | 1927 | 1970 | 2013 | 2056 | 2099 | 2142 | 2185
| 7.5 | 1900 | 1949 | 1998 | 2046 | 2095 | 2144 | 2192 | 2241 | 2289 | 2338 | 2387 | 2435 | 2484
| 8 | 2117 | 2171 | 2225 | 2279 | 2333 | 2387 | 2441 | 2495 | 2549 | 2603 | 2656 | 2711 | 2765
| 8.5 | 2323 | 2382 | 2441 | 2500 | 2559 | 2618 | 2678 | 2737 | 2796 | 2855 | 2913 | 2964 | 3011
| 9 | 2517 | 2581 | 2644 | 2708 | 2772 | 2836 | 2899 | 2962 | 3019 | 3067 | 3117 | 3156 | 3192
| 9.5 | 2700 | 2769 | 2837 | 2905 | 2972 | 3038 | 3090 | 3142 | 3187 | 3224 | 3262 | 3290 | 3315
| 10 | 2878 | 2949 | 3019 | 3082 | 3136 | 3191 | 3231 | 3271 | 3305 | 3331 | 3358 | 3376 | 3390
| 10.5 | 3045 | 3107 | 3164 | 3214 | 3257 | 3300 | 3328 | 3357 | 3380 | 3396 | 3413 | 3420 | 3424
| 11 | 3176 | 3224 | 3270 | 3308 | 3340 | 3371 | 3389 | 3407 | 3419 | 3424 | 3430 | 3430 | 3430
| 11.5 | 3274 | 3311 | 3345 | 3372 | 3393 | 3413 | 3421 | 3428 | 3430 | 3430 | 3430 | 3430 | 3430
| 12 | 3346 | 3371 | 3395 | 3411 | 3421 | 3430 | 3430 | 3430 | 3430 | 3430 | 3430 | 3430 | 3430
| 12.5 | 3395 | 3410 | 3423 | 3429 | 3430 | 3430 | 3430 | 3430 | 3430 | 3430 | 3430 | 3430 | 3430
| 13 | 3423 | 3428 | 3430 | 3430 | 3430 | 3430 | 3430 | 3430 | 3430 | 3430 | 3430 | 3430 | 3430
| 13.5 | 3430 | 3430 | 3430 | 3430 | 3430 | 3430 | 3430 | 3430 | 3430 | 3430 | 3430 | 3430 | 3430
| 14 | 3430 | 3430 | 3430 | 3430 | 3430 | 3430 | 3430 | 3430 | 3430 | 3430 | 3430 | 3430 | 3430
| 14.5 | 3430 | 3430 | 3430 | 3430 | 3430 | 3430 | 3430 | 3430 | 3430 | 3430 | 3430 | 3430 | 3430
| 15 | 3430 | 3430 | 3430 | 3430 | 3430 | 3430 | 3430 | 3430 | 3430 | 3430 | 3430 | 3430 | 3430
| 15.5 | 3430 | 3430 | 3430 | 3430 | 3430 | 3430 | 3430 | 3430 | 3430 | 3430 | 3430 | 3430 | 3430
| 16 | 3430 | 3430 | 3430 | 3430 | 3430 | 3430 | 3430 | 3430 | 3430 | 3430 | 3430 | 3430 | 3430
| 16.5 | 3430 | 3430 | 3430 | 3430 | 3430 | 3430 | 3430 | 3430 | 3430 | 3430 | 3430 | 3430 | 3430
| 17 | 3430 | 3430 | 3430 | 3430 | 3430 | 3430 | 3430 | 3430 | 3430 | 3430 | 3430 | 3430 | 3430
| 17.5 | 3430 | 3430 | 3430 | 3430 | 3430 | 3430 | 3430 | 3430 | 3430 | 3430 | 3430 | 3430 | 3430
| 18 | 3430 | 3430 | 3430 | 3430 | 3430 | 3430 | 3430 | 3430 | 3430 | 3430 | 3430 | 3430 | 3430
| 18.5 | 3430 | 3430 | 3430 | 3430 | 3430 | 3430 | 3430 | 3430 | 3430 | 3430 | 3430 | 3430 | 3430
| 19 | 3430 | 3430 | 3430 | 3430 | 3430 | 3430 | 3430 | 3430 | 3430 | 3430 | 3430 | 3430 | 3430
| 19.5 | 3430 | 3430 | 3430 | 3430 | 3430 | 3430 | 3430 | 3430 | 3430 | 3430 | 3430 | 3430 | 3430
| 20 | 3430 | 3430 | 3430 | 3430 | 3430 | 3430 | 3430 | 3430 | 3430 | 3430 | 3430 | 3430 | 3430

## Sheet4
THRUST CURVE
Ct (-)
Air Density (kg/m³)
|  | 0.9 | 0.925 | 0.95 | 0.975 | 1 | 1.025 | 1.05 | 1.075 | 1.1 | 1.225 | 1.25 | 1.275 | 1.3
Wind Speed (m/s) | 0 | 0 | 0 | 0 | 0 | 0 | 0 | 0 | 0 | 0 | 0 | 0 | 0 | 0
| 0.5 | 0 | 0 | 0 | 0 | 0 | 0 | 0 | 0 | 0 | 0 | 0 | 0 | 0
| 1 | 0 | 0 | 0 | 0 | 0 | 0 | 0 | 0 | 0 | 0 | 0 | 0 | 0
| 1.5 | 0 | 0 | 0 | 0 | 0 | 0 | 0 | 0 | 0 | 0 | 0 | 0 | 0
| 2 | 0 | 0 | 0 | 0 | 0 | 0 | 0 | 0 | 0 | 0 | 0 | 0 | 0
| 2.5 | 0 | 0 | 0 | 0 | 0 | 0 | 0 | 0 | 0 | 0 | 0 | 0 | 0
| 3 | 0.874 | 0.874 | 0.874 | 0.874 | 0.874 | 0.874 | 0.874 | 0.874 | 0.874 | 0.874 | 0.874 | 0.874 | 0.874
| 3.5 | 0.867 | 0.867 | 0.867 | 0.867 | 0.867 | 0.867 | 0.867 | 0.867 | 0.867 | 0.867 | 0.867 | 0.867 | 0.867
| 4 | 0.852 | 0.852 | 0.852 | 0.852 | 0.852 | 0.852 | 0.852 | 0.852 | 0.852 | 0.852 | 0.852 | 0.852 | 0.852
| 4.5 | 0.839 | 0.839 | 0.839 | 0.839 | 0.839 | 0.839 | 0.839 | 0.839 | 0.839 | 0.839 | 0.839 | 0.839 | 0.839
| 5 | 0.829 | 0.829 | 0.829 | 0.829 | 0.829 | 0.829 | 0.829 | 0.829 | 0.829 | 0.829 | 0.829 | 0.829 | 0.829
| 5.5 | 0.797 | 0.797 | 0.797 | 0.797 | 0.797 | 0.797 | 0.797 | 0.797 | 0.797 | 0.797 | 0.797 | 0.797 | 0.797
| 6 | 0.749 | 0.749 | 0.749 | 0.749 | 0.749 | 0.749 | 0.749 | 0.749 | 0.749 | 0.749 | 0.749 | 0.749 | 0.749
| 6.5 | 0.692 | 0.692 | 0.692 | 0.692 | 0.692 | 0.692 | 0.692 | 0.692 | 0.692 | 0.692 | 0.692 | 0.692 | 0.692
| 7 | 0.633 | 0.633 | 0.633 | 0.633 | 0.633 | 0.633 | 0.633 | 0.633 | 0.633 | 0.633 | 0.633 | 0.633 | 0.633
| 7.5 | 0.574 | 0.574 | 0.574 | 0.574 | 0.574 | 0.574 | 0.574 | 0.574 | 0.574 | 0.574 | 0.574 | 0.573 | 0.573
| 8 | 0.514 | 0.514 | 0.514 | 0.514 | 0.514 | 0.514 | 0.514 | 0.514 | 0.513 | 0.513 | 0.512 | 0.51 | 0.509
| 8.5 | 0.457 | 0.457 | 0.457 | 0.457 | 0.457 | 0.456 | 0.456 | 0.455 | 0.453 | 0.452 | 0.45 | 0.448 | 0.446
| 9 | 0.408 | 0.408 | 0.408 | 0.407 | 0.406 | 0.405 | 0.404 | 0.402 | 0.4 | 0.398 | 0.396 | 0.394 | 0.391
| 9.5 | 0.366 | 0.365 | 0.364 | 0.363 | 0.362 | 0.36 | 0.358 | 0.356 | 0.354 | 0.351 | 0.349 | 0.346 | 0.343
| 10 | 0.328 | 0.327 | 0.326 | 0.324 | 0.322 | 0.32 | 0.318 | 0.316 | 0.313 | 0.31 | 0.308 | 0.305 | 0.302
| 10.5 | 0.295 | 0.293 | 0.292 | 0.289 | 0.287 | 0.285 | 0.283 | 0.28 | 0.277 | 0.274 | 0.272 | 0.268 | 0.265
| 11 | 0.266 | 0.263 | 0.261 | 0.259 | 0.257 | 0.254 | 0.252 | 0.249 | 0.246 | 0.243 | 0.24 | 0.237 | 0.234
| 11.5 | 0.239 | 0.237 | 0.235 | 0.232 | 0.23 | 0.227 | 0.224 | 0.222 | 0.218 | 0.216 | 0.212 | 0.209 | 0.206
| 12 | 0.216 | 0.213 | 0.211 | 0.208 | 0.206 | 0.203 | 0.2 | 0.197 | 0.194 | 0.191 | 0.188 | 0.185 | 0.182
| 12.5 | 0.195 | 0.192 | 0.19 | 0.187 | 0.184 | 0.181 | 0.179 | 0.176 | 0.173 | 0.17 | 0.166 | 0.163 | 0.16
| 13 | 0.176 | 0.173 | 0.171 | 0.168 | 0.165 | 0.162 | 0.16 | 0.157 | 0.153 | 0.15 | 0.147 | 0.145 | 0.142
| 13.5 | 0.159 | 0.156 | 0.154 | 0.151 | 0.148 | 0.145 | 0.143 | 0.14 | 0.137 | 0.134 | 0.131 | 0.129 | 0.126
| 14 | 0.144 | 0.141 | 0.139 | 0.136 | 0.133 | 0.13 | 0.128 | 0.125 | 0.122 | 0.12 | 0.118 | 0.116 | 0.113
| 14.5 | 0.131 | 0.128 | 0.125 | 0.123 | 0.12 | 0.117 | 0.115 | 0.113 | 0.11 | 0.108 | 0.106 | 0.104 | 0.102
| 15 | 0.119 | 0.116 | 0.113 | 0.111 | 0.108 | 0.106 | 0.104 | 0.102 | 0.1 | 0.098 | 0.096 | 0.094 | 0.093
| 15.5 | 0.108 | 0.105 | 0.103 | 0.101 | 0.098 | 0.096 | 0.094 | 0.092 | 0.091 | 0.089 | 0.087 | 0.086 | 0.084
| 16 | 0.098 | 0.096 | 0.094 | 0.092 | 0.09 | 0.088 | 0.086 | 0.084 | 0.083 | 0.081 | 0.08 | 0.078 | 0.077
| 16.5 | 0.09 | 0.088 | 0.086 | 0.084 | 0.082 | 0.081 | 0.079 | 0.077 | 0.076 | 0.074 | 0.073 | 0.072 | 0.071
| 17 | 0.083 | 0.081 | 0.079 | 0.077 | 0.076 | 0.074 | 0.073 | 0.071 | 0.07 | 0.069 | 0.068 | 0.066 | 0.065
| 17.5 | 0.077 | 0.075 | 0.073 | 0.072 | 0.07 | 0.069 | 0.068 | 0.066 | 0.065 | 0.064 | 0.063 | 0.062 | 0.061
| 18 | 0.072 | 0.07 | 0.069 | 0.067 | 0.066 | 0.065 | 0.063 | 0.062 | 0.061 | 0.06 | 0.059 | 0.058 | 0.057
| 18.5 | 0.067 | 0.066 | 0.065 | 0.063 | 0.062 | 0.061 | 0.059 | 0.058 | 0.057 | 0.056 | 0.055 | 0.054 | 0.053
| 19 | 0.062 | 0.061 | 0.06 | 0.058 | 0.057 | 0.056 | 0.054 | 0.053 | 0.053 | 0.052 | 0.051 | 0.05 | 0.049
| 19.5 | 0.056 | 0.055 | 0.055 | 0.053 | 0.052 | 0.051 | 0.05 | 0.049 | 0.048 | 0.047 | 0.046 | 0.045 | 0.044
| 20 | 0.051 | 0.05 | 0.049 | 0.048 | 0.047 | 0.046 | 0.045 | 0.044 | 0.043 | 0.042 | 0.042 | 0.041 | 0.04