## Sheet1
PROPERTIES
General
Name | N175-6.X MW 50-60 Hz vM14_3200_h112
Manufacturer | Nordex
Hub Height | 112
Power
Rated Power | 3200
Peak Power | 3200
Power Regulation Type | Pitch
Voltage | 950
Rotor
Rotor diameter | 175
Number of blades | 3
Rated RPM | -
Rotor tilt | 5
Speed Regulation Type | Variable
Wind Speed Control Strategies
Cut-in Wind Speed | 3
Cut-out Wind Speed | 20
Restart Wind Speed | 19.5
Stop Wind Speed | 3
Temperature Control Strategies
Low Temperature Shutdown | -40
Low Temperature Restart | -20
High Temperature Shutdown | 40
High Temperature Restart | 45
Comments and details

## Sheet2
TURBINE CLASIFICATION
Class and Subclass
Turbine Class | S
Turbine SubClass | -
Values
Certification | IEC 3rd Edition
Vave | 7.5
Vref | 38.5
Design TI | 0.35

## Sheet3
POWER CURVE
Power (kW)
Air Density (kg/m³)
TI (%) | 10 | 0.9 | 0.925 | 0.95 | 0.975 | 1 | 1.025 | 1.05 | 1.075 | 1.1 | 1.225 | 1.25 | 1.275 | 1.3
Wind Speed (m/s) | 0 | 0 | 0 | 0 | 0 | 0 | 0 | 0 | 0 | 0 | 0 | 0 | 0 | 0
| 0.5 | 0 | 0 | 0 | 0 | 0 | 0 | 0 | 0 | 0 | 0 | 0 | 0 | 0
| 1 | 0 | 0 | 0 | 0 | 0 | 0 | 0 | 0 | 0 | 0 | 0 | 0 | 0
| 1.5 | 0 | 0 | 0 | 0 | 0 | 0 | 0 | 0 | 0 | 0 | 0 | 0 | 0
| 2 | 0 | 0 | 0 | 0 | 0 | 0 | 0 | 0 | 0 | 0 | 0 | 0 | 0
| 2.5 | 0 | 0 | 0 | 0 | 0 | 0 | 0 | 0 | 0 | 0 | 0 | 0 | 0
| 3 | 48 | 51 | 53 | 56 | 59 | 61 | 64 | 67 | 70 | 72 | 75 | 78 | 80
| 3.5 | 146 | 151 | 156 | 162 | 167 | 172 | 177 | 182 | 188 | 193 | 198 | 203 | 208
| 4 | 279 | 288 | 296 | 305 | 313 | 322 | 330 | 339 | 347 | 356 | 364 | 373 | 381
| 4.5 | 447 | 459 | 472 | 485 | 497 | 510 | 523 | 535 | 548 | 561 | 573 | 586 | 599
| 5 | 647 | 665 | 683 | 700 | 718 | 736 | 753 | 771 | 789 | 806 | 824 | 842 | 859
| 5.5 | 885 | 908 | 932 | 955 | 979 | 1003 | 1026 | 1050 | 1073 | 1097 | 1120 | 1144 | 1167
| 6 | 1140 | 1170 | 1200 | 1230 | 1260 | 1289 | 1319 | 1349 | 1379 | 1409 | 1439 | 1469 | 1498
| 6.5 | 1391 | 1427 | 1463 | 1499 | 1536 | 1572 | 1608 | 1644 | 1680 | 1716 | 1752 | 1788 | 1824
| 7 | 1624 | 1666 | 1707 | 1749 | 1791 | 1833 | 1875 | 1917 | 1958 | 2000 | 2042 | 2084 | 2126
| 7.5 | 1838 | 1885 | 1932 | 1979 | 2026 | 2074 | 2121 | 2168 | 2215 | 2262 | 2309 | 2356 | 2403
| 8 | 2041 | 2094 | 2146 | 2198 | 2250 | 2302 | 2355 | 2407 | 2459 | 2510 | 2563 | 2616 | 2668
| 8.5 | 2234 | 2290 | 2347 | 2404 | 2461 | 2518 | 2575 | 2632 | 2689 | 2745 | 2792 | 2837 | 2883
| 9 | 2414 | 2476 | 2537 | 2599 | 2660 | 2721 | 2781 | 2833 | 2882 | 2929 | 2964 | 2998 | 3033
| 9.5 | 2586 | 2652 | 2718 | 2781 | 2845 | 2894 | 2944 | 2984 | 3023 | 3058 | 3083 | 3107 | 3131
| 10 | 2752 | 2819 | 2880 | 2932 | 2982 | 3021 | 3060 | 3089 | 3117 | 3142 | 3157 | 3171 | 3186
| 10.5 | 2897 | 2951 | 3000 | 3041 | 3080 | 3108 | 3136 | 3155 | 3174 | 3188 | 3192 | 3196 | 3200
| 11 | 3007 | 3049 | 3087 | 3116 | 3145 | 3163 | 3180 | 3189 | 3198 | 3200 | 3200 | 3200 | 3200
| 11.5 | 3088 | 3119 | 3146 | 3166 | 3184 | 3191 | 3199 | 3200 | 3200 | 3200 | 3200 | 3200 | 3200
| 12 | 3145 | 3166 | 3183 | 3192 | 3200 | 3200 | 3200 | 3200 | 3200 | 3200 | 3200 | 3200 | 3200
| 12.5 | 3182 | 3192 | 3199 | 3200 | 3200 | 3200 | 3200 | 3200 | 3200 | 3200 | 3200 | 3200 | 3200
| 13 | 3198 | 3200 | 3200 | 3200 | 3200 | 3200 | 3200 | 3200 | 3200 | 3200 | 3200 | 3200 | 3200
| 13.5 | 3200 | 3200 | 3200 | 3200 | 3200 | 3200 | 3200 | 3200 | 3200 | 3200 | 3200 | 3200 | 3200
| 14 | 3200 | 3200 | 3200 | 3200 | 3200 | 3200 | 3200 | 3200 | 3200 | 3200 | 3200 | 3200 | 3200
| 14.5 | 3200 | 3200 | 3200 | 3200 | 3200 | 3200 | 3200 | 3200 | 3200 | 3200 | 3200 | 3200 | 3200
| 15 | 3200 | 3200 | 3200 | 3200 | 3200 | 3200 | 3200 | 3200 | 3200 | 3200 | 3200 | 3200 | 3200
| 15.5 | 3200 | 3200 | 3200 | 3200 | 3200 | 3200 | 3200 | 3200 | 3200 | 3200 | 3200 | 3200 | 3200
| 16 | 3200 | 3200 | 3200 | 3200 | 3200 | 3200 | 3200 | 3200 | 3200 | 3200 | 3200 | 3200 | 3200
| 16.5 | 3200 | 3200 | 3200 | 3200 | 3200 | 3200 | 3200 | 3200 | 3200 | 3200 | 3200 | 3200 | 3200
| 17 | 3200 | 3200 | 3200 | 3200 | 3200 | 3200 | 3200 | 3200 | 3200 | 3200 | 3200 | 3200 | 3200
| 17.5 | 3200 | 3200 | 3200 | 3200 | 3200 | 3200 | 3200 | 3200 | 3200 | 3200 | 3200 | 3200 | 3200
| 18 | 3200 | 3200 | 3200 | 3200 | 3200 | 3200 | 3200 | 3200 | 3200 | 3200 | 3200 | 3200 | 3200
| 18.5 | 3200 | 3200 | 3200 | 3200 | 3200 | 3200 | 3200 | 3200 | 3200 | 3200 | 3200 | 3200 | 3200
| 19 | 3200 | 3200 | 3200 | 3200 | 3200 | 3200 | 3200 | 3200 | 3200 | 3200 | 3200 | 3200 | 3200
| 19.5 | 3200 | 3200 | 3200 | 3200 | 3200 | 3200 | 3200 | 3200 | 3200 | 3200 | 3200 | 3200 | 3200
| 20 | 3200 | 3200 | 3200 | 3200 | 3200 | 3200 | 3200 | 3200 | 3200 | 3200 | 3200 | 3200 | 3200

## Sheet4
THRUST CURVE
Ct (-)
Air Density (kg/m³)
|  | 0.9 | 0.925 | 0.95 | 0.975 | 1 | 1.025 | 1.05 | 1.075 | 1.1 | 1.225 | 1.25 | 1.275 | 1.3
Wind Speed (m/s) | 0 | 0 | 0 | 0 | 0 | 0 | 0 | 0 | 0 | 0 | 0 | 0 | 0 | 0
| 0.5 | 0 | 0 | 0 | 0 | 0 | 0 | 0 | 0 | 0 | 0 | 0 | 0 | 0
| 1 | 0 | 0 | 0 | 0 | 0 | 0 | 0 | 0 | 0 | 0 | 0 | 0 | 0
| 1.5 | 0 | 0 | 0 | 0 | 0 | 0 | 0 | 0 | 0 | 0 | 0 | 0 | 0
| 2 | 0 | 0 | 0 | 0 | 0 | 0 | 0 | 0 | 0 | 0 | 0 | 0 | 0
| 2.5 | 0 | 0 | 0 | 0 | 0 | 0 | 0 | 0 | 0 | 0 | 0 | 0 | 0
| 3 | 0.874 | 0.874 | 0.874 | 0.874 | 0.874 | 0.874 | 0.874 | 0.874 | 0.874 | 0.874 | 0.874 | 0.874 | 0.874
| 3.5 | 0.867 | 0.867 | 0.867 | 0.867 | 0.867 | 0.867 | 0.867 | 0.867 | 0.867 | 0.867 | 0.867 | 0.867 | 0.867
| 4 | 0.852 | 0.852 | 0.852 | 0.852 | 0.852 | 0.852 | 0.852 | 0.852 | 0.852 | 0.852 | 0.852 | 0.852 | 0.852
| 4.5 | 0.839 | 0.839 | 0.839 | 0.839 | 0.839 | 0.839 | 0.839 | 0.839 | 0.839 | 0.839 | 0.839 | 0.839 | 0.839
| 5 | 0.825 | 0.825 | 0.825 | 0.825 | 0.825 | 0.825 | 0.825 | 0.825 | 0.825 | 0.825 | 0.825 | 0.825 | 0.825
| 5.5 | 0.786 | 0.786 | 0.786 | 0.786 | 0.786 | 0.786 | 0.786 | 0.786 | 0.786 | 0.786 | 0.786 | 0.786 | 0.786
| 6 | 0.734 | 0.734 | 0.734 | 0.734 | 0.734 | 0.734 | 0.734 | 0.734 | 0.734 | 0.734 | 0.734 | 0.734 | 0.734
| 6.5 | 0.674 | 0.674 | 0.674 | 0.674 | 0.674 | 0.674 | 0.674 | 0.674 | 0.674 | 0.674 | 0.674 | 0.674 | 0.674
| 7 | 0.613 | 0.613 | 0.613 | 0.613 | 0.613 | 0.613 | 0.613 | 0.612 | 0.612 | 0.613 | 0.613 | 0.613 | 0.612
| 7.5 | 0.552 | 0.552 | 0.552 | 0.552 | 0.552 | 0.552 | 0.552 | 0.552 | 0.552 | 0.551 | 0.551 | 0.551 | 0.55
| 8 | 0.491 | 0.491 | 0.491 | 0.491 | 0.491 | 0.491 | 0.491 | 0.491 | 0.49 | 0.489 | 0.488 | 0.486 | 0.485
| 8.5 | 0.436 | 0.436 | 0.436 | 0.436 | 0.435 | 0.434 | 0.434 | 0.432 | 0.431 | 0.429 | 0.427 | 0.425 | 0.423
| 9 | 0.389 | 0.389 | 0.388 | 0.387 | 0.386 | 0.385 | 0.383 | 0.381 | 0.379 | 0.377 | 0.375 | 0.372 | 0.37
| 9.5 | 0.348 | 0.347 | 0.346 | 0.345 | 0.343 | 0.341 | 0.339 | 0.337 | 0.335 | 0.332 | 0.329 | 0.327 | 0.324
| 10 | 0.312 | 0.31 | 0.309 | 0.307 | 0.305 | 0.303 | 0.3 | 0.298 | 0.295 | 0.293 | 0.29 | 0.287 | 0.284
| 10.5 | 0.28 | 0.278 | 0.276 | 0.274 | 0.272 | 0.269 | 0.267 | 0.264 | 0.261 | 0.258 | 0.255 | 0.252 | 0.249
| 11 | 0.251 | 0.249 | 0.247 | 0.245 | 0.242 | 0.24 | 0.237 | 0.234 | 0.231 | 0.228 | 0.225 | 0.222 | 0.219
| 11.5 | 0.226 | 0.224 | 0.221 | 0.219 | 0.216 | 0.214 | 0.211 | 0.208 | 0.205 | 0.202 | 0.199 | 0.196 | 0.192
| 12 | 0.203 | 0.201 | 0.198 | 0.196 | 0.193 | 0.191 | 0.188 | 0.185 | 0.182 | 0.179 | 0.175 | 0.172 | 0.169
| 12.5 | 0.183 | 0.181 | 0.178 | 0.176 | 0.173 | 0.17 | 0.167 | 0.164 | 0.161 | 0.158 | 0.155 | 0.152 | 0.149
| 13 | 0.165 | 0.163 | 0.16 | 0.157 | 0.155 | 0.152 | 0.149 | 0.146 | 0.143 | 0.14 | 0.137 | 0.135 | 0.132
| 13.5 | 0.149 | 0.147 | 0.144 | 0.141 | 0.139 | 0.136 | 0.133 | 0.13 | 0.127 | 0.125 | 0.123 | 0.12 | 0.118
| 14 | 0.135 | 0.133 | 0.13 | 0.127 | 0.124 | 0.122 | 0.119 | 0.117 | 0.114 | 0.112 | 0.11 | 0.108 | 0.106
| 14.5 | 0.122 | 0.12 | 0.117 | 0.114 | 0.112 | 0.11 | 0.107 | 0.105 | 0.103 | 0.101 | 0.099 | 0.097 | 0.096
| 15 | 0.111 | 0.108 | 0.106 | 0.103 | 0.101 | 0.099 | 0.097 | 0.095 | 0.093 | 0.091 | 0.09 | 0.088 | 0.087
| 15.5 | 0.101 | 0.098 | 0.096 | 0.094 | 0.092 | 0.09 | 0.088 | 0.086 | 0.085 | 0.083 | 0.082 | 0.08 | 0.079
| 16 | 0.092 | 0.09 | 0.088 | 0.086 | 0.084 | 0.082 | 0.08 | 0.079 | 0.077 | 0.076 | 0.075 | 0.073 | 0.072
| 16.5 | 0.084 | 0.082 | 0.08 | 0.079 | 0.077 | 0.075 | 0.074 | 0.072 | 0.071 | 0.07 | 0.068 | 0.067 | 0.066
| 17 | 0.078 | 0.076 | 0.074 | 0.073 | 0.071 | 0.07 | 0.068 | 0.067 | 0.066 | 0.064 | 0.063 | 0.062 | 0.061
| 17.5 | 0.072 | 0.07 | 0.069 | 0.067 | 0.066 | 0.065 | 0.063 | 0.062 | 0.061 | 0.06 | 0.059 | 0.058 | 0.057
| 18 | 0.067 | 0.066 | 0.064 | 0.063 | 0.062 | 0.06 | 0.059 | 0.058 | 0.057 | 0.056 | 0.055 | 0.054 | 0.053
| 18.5 | 0.063 | 0.062 | 0.06 | 0.059 | 0.058 | 0.057 | 0.056 | 0.055 | 0.054 | 0.053 | 0.052 | 0.051 | 0.05
| 19 | 0.058 | 0.057 | 0.055 | 0.054 | 0.053 | 0.053 | 0.052 | 0.051 | 0.05 | 0.049 | 0.048 | 0.047 | 0.046
| 19.5 | 0.053 | 0.052 | 0.05 | 0.05 | 0.049 | 0.048 | 0.047 | 0.046 | 0.045 | 0.044 | 0.044 | 0.043 | 0.042
| 20 | 0.048 | 0.047 | 0.045 | 0.045 | 0.044 | 0.043 | 0.042 | 0.042 | 0.041 | 0.04 | 0.039 | 0.039 | 0.038