## Sheet1
PROPERTIES
General
Name | N175-6.X MW 50-60 Hz vM15_2970_h112
Manufacturer | Nordex
Hub Height | 112
Power
Rated Power | 2970
Peak Power | 2970
Power Regulation Type | Pitch
Voltage | 950
Rotor
Rotor diameter | 175
Number of blades | 3
Rated RPM | -
Rotor tilt | 5
Speed Regulation Type | Variable
Wind Speed Control Strategies
Cut-in Wind Speed | 3
Cut-out Wind Speed | 20
Restart Wind Speed | 19.5
Stop Wind Speed | 3
Temperature Control Strategies
Low Temperature Shutdown | -40
Low Temperature Restart | -20
High Temperature Shutdown | 40
High Temperature Restart | 45
Comments and details

## Sheet2
TURBINE CLASIFICATION
Class and Subclass
Turbine Class | S
Turbine SubClass | -
Values
Certification | IEC 3rd Edition
Vave | 7.5
Vref | 38.5
Design TI | 0.35

## Sheet3
POWER CURVE
Power (kW)
Air Density (kg/m³)
TI (%) | 10 | 0.9 | 0.925 | 0.95 | 0.975 | 1 | 1.025 | 1.05 | 1.075 | 1.1 | 1.225 | 1.25 | 1.275 | 1.3
Wind Speed (m/s) | 0 | 0 | 0 | 0 | 0 | 0 | 0 | 0 | 0 | 0 | 0 | 0 | 0 | 0
| 0.5 | 0 | 0 | 0 | 0 | 0 | 0 | 0 | 0 | 0 | 0 | 0 | 0 | 0
| 1 | 0 | 0 | 0 | 0 | 0 | 0 | 0 | 0 | 0 | 0 | 0 | 0 | 0
| 1.5 | 0 | 0 | 0 | 0 | 0 | 0 | 0 | 0 | 0 | 0 | 0 | 0 | 0
| 2 | 0 | 0 | 0 | 0 | 0 | 0 | 0 | 0 | 0 | 0 | 0 | 0 | 0
| 2.5 | 0 | 0 | 0 | 0 | 0 | 0 | 0 | 0 | 0 | 0 | 0 | 0 | 0
| 3 | 48 | 50 | 53 | 56 | 59 | 61 | 64 | 67 | 70 | 72 | 75 | 78 | 80
| 3.5 | 146 | 151 | 156 | 162 | 167 | 172 | 177 | 182 | 188 | 193 | 198 | 203 | 208
| 4 | 279 | 288 | 296 | 305 | 313 | 322 | 330 | 339 | 347 | 356 | 364 | 373 | 381
| 4.5 | 447 | 459 | 472 | 485 | 497 | 510 | 523 | 535 | 548 | 561 | 573 | 586 | 599
| 5 | 647 | 665 | 683 | 700 | 718 | 736 | 753 | 771 | 789 | 806 | 824 | 842 | 859
| 5.5 | 882 | 905 | 929 | 952 | 976 | 999 | 1022 | 1046 | 1069 | 1093 | 1116 | 1140 | 1163
| 6 | 1125 | 1155 | 1184 | 1214 | 1244 | 1273 | 1303 | 1332 | 1362 | 1391 | 1421 | 1450 | 1480
| 6.5 | 1360 | 1396 | 1431 | 1467 | 1502 | 1537 | 1573 | 1608 | 1643 | 1679 | 1714 | 1749 | 1785
| 7 | 1575 | 1616 | 1656 | 1697 | 1738 | 1778 | 1819 | 1859 | 1900 | 1941 | 1981 | 2022 | 2062
| 7.5 | 1774 | 1820 | 1866 | 1911 | 1957 | 2002 | 2048 | 2093 | 2139 | 2184 | 2230 | 2275 | 2321
| 8 | 1964 | 2014 | 2064 | 2115 | 2165 | 2215 | 2265 | 2315 | 2366 | 2416 | 2467 | 2516 | 2558
| 8.5 | 2141 | 2196 | 2250 | 2305 | 2360 | 2414 | 2469 | 2523 | 2577 | 2620 | 2663 | 2706 | 2736
| 9 | 2308 | 2367 | 2426 | 2485 | 2543 | 2601 | 2650 | 2695 | 2739 | 2772 | 2804 | 2836 | 2856
| 9.5 | 2470 | 2532 | 2593 | 2651 | 2699 | 2746 | 2784 | 2819 | 2852 | 2875 | 2898 | 2919 | 2931
| 10 | 2623 | 2678 | 2728 | 2774 | 2811 | 2848 | 2876 | 2900 | 2923 | 2937 | 2950 | 2962 | 2964
| 10.5 | 2743 | 2787 | 2826 | 2862 | 2888 | 2915 | 2933 | 2948 | 2960 | 2965 | 2968 | 2970 | 2970
| 11 | 2834 | 2867 | 2895 | 2921 | 2937 | 2954 | 2962 | 2967 | 2970 | 2970 | 2970 | 2970 | 2970
| 11.5 | 2899 | 2922 | 2940 | 2956 | 2963 | 2969 | 2970 | 2970 | 2970 | 2970 | 2970 | 2970 | 2970
| 12 | 2942 | 2955 | 2964 | 2970 | 2970 | 2970 | 2970 | 2970 | 2970 | 2970 | 2970 | 2970 | 2970
| 12.5 | 2965 | 2969 | 2970 | 2970 | 2970 | 2970 | 2970 | 2970 | 2970 | 2970 | 2970 | 2970 | 2970
| 13 | 2970 | 2970 | 2970 | 2970 | 2970 | 2970 | 2970 | 2970 | 2970 | 2970 | 2970 | 2970 | 2970
| 13.5 | 2970 | 2970 | 2970 | 2970 | 2970 | 2970 | 2970 | 2970 | 2970 | 2970 | 2970 | 2970 | 2970
| 14 | 2970 | 2970 | 2970 | 2970 | 2970 | 2970 | 2970 | 2970 | 2970 | 2970 | 2970 | 2970 | 2970
| 14.5 | 2970 | 2970 | 2970 | 2970 | 2970 | 2970 | 2970 | 2970 | 2970 | 2970 | 2970 | 2970 | 2970
| 15 | 2970 | 2970 | 2970 | 2970 | 2970 | 2970 | 2970 | 2970 | 2970 | 2970 | 2970 | 2970 | 2970
| 15.5 | 2970 | 2970 | 2970 | 2970 | 2970 | 2970 | 2970 | 2970 | 2970 | 2970 | 2970 | 2970 | 2970
| 16 | 2970 | 2970 | 2970 | 2970 | 2970 | 2970 | 2970 | 2970 | 2970 | 2970 | 2970 | 2970 | 2970
| 16.5 | 2970 | 2970 | 2970 | 2970 | 2970 | 2970 | 2970 | 2970 | 2970 | 2970 | 2970 | 2970 | 2970
| 17 | 2970 | 2970 | 2970 | 2970 | 2970 | 2970 | 2970 | 2970 | 2970 | 2970 | 2970 | 2970 | 2970
| 17.5 | 2970 | 2970 | 2970 | 2970 | 2970 | 2970 | 2970 | 2970 | 2970 | 2970 | 2970 | 2970 | 2970
| 18 | 2970 | 2970 | 2970 | 2970 | 2970 | 2970 | 2970 | 2970 | 2970 | 2970 | 2970 | 2970 | 2970
| 18.5 | 2970 | 2970 | 2970 | 2970 | 2970 | 2970 | 2970 | 2970 | 2970 | 2970 | 2970 | 2970 | 2970
| 19 | 2970 | 2970 | 2970 | 2970 | 2970 | 2970 | 2970 | 2970 | 2970 | 2970 | 2970 | 2970 | 2970
| 19.5 | 2970 | 2970 | 2970 | 2970 | 2970 | 2970 | 2970 | 2970 | 2970 | 2970 | 2970 | 2970 | 2970
| 20 | 2970 | 2970 | 2970 | 2970 | 2970 | 2970 | 2970 | 2970 | 2970 | 2970 | 2970 | 2970 | 2970

## Sheet4
THRUST CURVE
Ct (-)
Air Density (kg/m³)
|  | 0.9 | 0.925 | 0.95 | 0.975 | 1 | 1.025 | 1.05 | 1.075 | 1.1 | 1.225 | 1.25 | 1.275 | 1.3
Wind Speed (m/s) | 0 | 0 | 0 | 0 | 0 | 0 | 0 | 0 | 0 | 0 | 0 | 0 | 0 | 0
| 0.5 | 0 | 0 | 0 | 0 | 0 | 0 | 0 | 0 | 0 | 0 | 0 | 0 | 0
| 1 | 0 | 0 | 0 | 0 | 0 | 0 | 0 | 0 | 0 | 0 | 0 | 0 | 0
| 1.5 | 0 | 0 | 0 | 0 | 0 | 0 | 0 | 0 | 0 | 0 | 0 | 0 | 0
| 2 | 0 | 0 | 0 | 0 | 0 | 0 | 0 | 0 | 0 | 0 | 0 | 0 | 0
| 2.5 | 0 | 0 | 0 | 0 | 0 | 0 | 0 | 0 | 0 | 0 | 0 | 0 | 0
| 3 | 0.874 | 0.874 | 0.874 | 0.874 | 0.874 | 0.874 | 0.874 | 0.874 | 0.874 | 0.874 | 0.874 | 0.874 | 0.874
| 3.5 | 0.867 | 0.867 | 0.867 | 0.867 | 0.867 | 0.867 | 0.867 | 0.867 | 0.867 | 0.867 | 0.867 | 0.867 | 0.867
| 4 | 0.852 | 0.852 | 0.852 | 0.852 | 0.852 | 0.852 | 0.852 | 0.852 | 0.852 | 0.852 | 0.852 | 0.852 | 0.852
| 4.5 | 0.839 | 0.839 | 0.839 | 0.839 | 0.839 | 0.839 | 0.839 | 0.839 | 0.839 | 0.839 | 0.839 | 0.839 | 0.839
| 5 | 0.817 | 0.817 | 0.817 | 0.817 | 0.817 | 0.817 | 0.817 | 0.817 | 0.817 | 0.817 | 0.817 | 0.817 | 0.817
| 5.5 | 0.772 | 0.772 | 0.772 | 0.772 | 0.772 | 0.772 | 0.772 | 0.772 | 0.772 | 0.772 | 0.772 | 0.772 | 0.772
| 6 | 0.715 | 0.715 | 0.715 | 0.715 | 0.715 | 0.715 | 0.715 | 0.715 | 0.715 | 0.715 | 0.715 | 0.715 | 0.715
| 6.5 | 0.653 | 0.653 | 0.653 | 0.653 | 0.653 | 0.653 | 0.653 | 0.653 | 0.653 | 0.653 | 0.653 | 0.653 | 0.653
| 7 | 0.59 | 0.59 | 0.59 | 0.59 | 0.59 | 0.59 | 0.59 | 0.59 | 0.59 | 0.59 | 0.59 | 0.59 | 0.59
| 7.5 | 0.527 | 0.527 | 0.527 | 0.527 | 0.527 | 0.527 | 0.527 | 0.527 | 0.527 | 0.527 | 0.526 | 0.525 | 0.524
| 8 | 0.467 | 0.467 | 0.467 | 0.467 | 0.468 | 0.467 | 0.467 | 0.466 | 0.465 | 0.464 | 0.463 | 0.46 | 0.458
| 8.5 | 0.415 | 0.415 | 0.414 | 0.414 | 0.413 | 0.412 | 0.411 | 0.41 | 0.408 | 0.406 | 0.404 | 0.402 | 0.399
| 9 | 0.37 | 0.369 | 0.368 | 0.367 | 0.366 | 0.364 | 0.362 | 0.361 | 0.358 | 0.356 | 0.354 | 0.351 | 0.348
| 9.5 | 0.33 | 0.329 | 0.328 | 0.326 | 0.324 | 0.322 | 0.32 | 0.318 | 0.315 | 0.312 | 0.31 | 0.307 | 0.304
| 10 | 0.295 | 0.293 | 0.292 | 0.289 | 0.287 | 0.285 | 0.283 | 0.28 | 0.277 | 0.275 | 0.272 | 0.269 | 0.266
| 10.5 | 0.264 | 0.262 | 0.26 | 0.258 | 0.256 | 0.253 | 0.25 | 0.248 | 0.245 | 0.242 | 0.239 | 0.236 | 0.233
| 11 | 0.237 | 0.235 | 0.232 | 0.23 | 0.227 | 0.225 | 0.222 | 0.219 | 0.216 | 0.213 | 0.211 | 0.207 | 0.204
| 11.5 | 0.213 | 0.21 | 0.208 | 0.205 | 0.203 | 0.2 | 0.197 | 0.194 | 0.191 | 0.188 | 0.185 | 0.182 | 0.178
| 12 | 0.191 | 0.188 | 0.186 | 0.183 | 0.181 | 0.178 | 0.175 | 0.172 | 0.169 | 0.166 | 0.163 | 0.16 | 0.157
| 12.5 | 0.172 | 0.169 | 0.167 | 0.164 | 0.161 | 0.158 | 0.155 | 0.153 | 0.149 | 0.146 | 0.144 | 0.141 | 0.138
| 13 | 0.155 | 0.152 | 0.15 | 0.147 | 0.144 | 0.141 | 0.138 | 0.135 | 0.133 | 0.13 | 0.127 | 0.125 | 0.123
| 13.5 | 0.14 | 0.137 | 0.134 | 0.132 | 0.129 | 0.126 | 0.123 | 0.121 | 0.118 | 0.116 | 0.114 | 0.112 | 0.11
| 14 | 0.126 | 0.123 | 0.121 | 0.118 | 0.115 | 0.113 | 0.111 | 0.108 | 0.106 | 0.104 | 0.102 | 0.1 | 0.098
| 14.5 | 0.114 | 0.111 | 0.109 | 0.106 | 0.104 | 0.102 | 0.1 | 0.098 | 0.096 | 0.094 | 0.092 | 0.091 | 0.089
| 15 | 0.103 | 0.101 | 0.098 | 0.096 | 0.094 | 0.092 | 0.09 | 0.088 | 0.087 | 0.085 | 0.084 | 0.082 | 0.081
| 15.5 | 0.094 | 0.091 | 0.089 | 0.087 | 0.086 | 0.084 | 0.082 | 0.08 | 0.079 | 0.077 | 0.076 | 0.075 | 0.073
| 16 | 0.085 | 0.083 | 0.082 | 0.08 | 0.078 | 0.076 | 0.075 | 0.074 | 0.072 | 0.071 | 0.07 | 0.068 | 0.067
| 16.5 | 0.078 | 0.076 | 0.075 | 0.073 | 0.072 | 0.07 | 0.069 | 0.068 | 0.066 | 0.065 | 0.064 | 0.063 | 0.062
| 17 | 0.072 | 0.071 | 0.069 | 0.068 | 0.066 | 0.065 | 0.064 | 0.062 | 0.061 | 0.06 | 0.059 | 0.058 | 0.057
| 17.5 | 0.067 | 0.066 | 0.064 | 0.063 | 0.062 | 0.06 | 0.059 | 0.058 | 0.057 | 0.056 | 0.055 | 0.054 | 0.053
| 18 | 0.063 | 0.061 | 0.06 | 0.059 | 0.058 | 0.056 | 0.055 | 0.054 | 0.053 | 0.052 | 0.052 | 0.051 | 0.05
| 18.5 | 0.059 | 0.058 | 0.056 | 0.055 | 0.054 | 0.053 | 0.052 | 0.051 | 0.05 | 0.049 | 0.049 | 0.048 | 0.047
| 19 | 0.054 | 0.053 | 0.052 | 0.051 | 0.05 | 0.049 | 0.048 | 0.047 | 0.046 | 0.045 | 0.045 | 0.044 | 0.043
| 19.5 | 0.05 | 0.049 | 0.047 | 0.046 | 0.045 | 0.044 | 0.044 | 0.043 | 0.042 | 0.041 | 0.041 | 0.04 | 0.039
| 20 | 0.045 | 0.044 | 0.042 | 0.042 | 0.041 | 0.04 | 0.039 | 0.039 | 0.038 | 0.037 | 0.037 | 0.036 | 0.036