## Sheet1
PROPERTIES
General
Name | N175-6.X MW 50-60 Hz vM1_6220_h112
Manufacturer | Nordex
Hub Height | 112
Power
Rated Power | 6220
Peak Power | 6220
Power Regulation Type | Pitch
Voltage | 950
Rotor
Rotor diameter | 175
Number of blades | 3
Rated RPM | -
Rotor tilt | 5
Speed Regulation Type | Variable
Wind Speed Control Strategies
Cut-in Wind Speed | 3
Cut-out Wind Speed | 20
Restart Wind Speed | 19.5
Stop Wind Speed | 3
Temperature Control Strategies
Low Temperature Shutdown | -40
Low Temperature Restart | -20
High Temperature Shutdown | 40
High Temperature Restart | 45
Comments and details

## Sheet2
TURBINE CLASIFICATION
Class and Subclass
Turbine Class | S
Turbine SubClass | -
Values
Certification | IEC 3rd Edition
Vave | 7.5
Vref | 38.5
Design TI | 0.35

## Sheet3
POWER CURVE
Power (kW)
Air Density (kg/m³)
TI (%) | 10 | 0.9 | 0.925 | 0.95 | 0.975 | 1 | 1.025 | 1.05 | 1.075 | 1.1 | 1.125 | 1.15 | 1.175 | 1.2 | 1.225 | 1.25 | 1.275 | 1.3
Wind Speed (m/s) | 0 | 0 | 0 | 0 | 0 | 0 | 0 | 0 | 0 | 0 | 0 | 0 | 0 | 0 | 0 | 0 | 0 | 0
| 0.5 | 0 | 0 | 0 | 0 | 0 | 0 | 0 | 0 | 0 | 0 | 0 | 0 | 0 | 0 | 0 | 0 | 0
| 1 | 0 | 0 | 0 | 0 | 0 | 0 | 0 | 0 | 0 | 0 | 0 | 0 | 0 | 0 | 0 | 0 | 0
| 1.5 | 0 | 0 | 0 | 0 | 0 | 0 | 0 | 0 | 0 | 0 | 0 | 0 | 0 | 0 | 0 | 0 | 0
| 2 | 0 | 0 | 0 | 0 | 0 | 0 | 0 | 0 | 0 | 0 | 0 | 0 | 0 | 0 | 0 | 0 | 0
| 2.5 | 0 | 0 | 0 | 0 | 0 | 0 | 0 | 0 | 0 | 0 | 0 | 0 | 0 | 0 | 0 | 0 | 0
| 3 | 37 | 40 | 42 | 45 | 48 | 50 | 53 | 56 | 59 | 61 | 64 | 67 | 69 | 72 | 75 | 78 | 80
| 3.5 | 125 | 131 | 136 | 141 | 146 | 151 | 156 | 162 | 167 | 172 | 177 | 182 | 187 | 193 | 198 | 203 | 208
| 4 | 245 | 254 | 262 | 271 | 279 | 288 | 296 | 305 | 313 | 322 | 330 | 339 | 347 | 356 | 364 | 373 | 381
| 4.5 | 396 | 409 | 421 | 434 | 447 | 459 | 472 | 485 | 497 | 510 | 523 | 535 | 548 | 561 | 573 | 586 | 599
| 5 | 577 | 594 | 612 | 630 | 647 | 665 | 683 | 700 | 718 | 736 | 753 | 771 | 789 | 806 | 824 | 842 | 859
| 5.5 | 792 | 815 | 839 | 862 | 886 | 910 | 933 | 957 | 980 | 1004 | 1028 | 1051 | 1075 | 1098 | 1122 | 1146 | 1169
| 6 | 1046 | 1077 | 1107 | 1138 | 1168 | 1199 | 1230 | 1260 | 1291 | 1321 | 1352 | 1383 | 1413 | 1444 | 1474 | 1505 | 1535
| 6.5 | 1345 | 1384 | 1423 | 1462 | 1501 | 1539 | 1578 | 1617 | 1656 | 1695 | 1734 | 1772 | 1811 | 1850 | 1889 | 1927 | 1966
| 7 | 1693 | 1742 | 1790 | 1839 | 1887 | 1935 | 1984 | 2032 | 2081 | 2129 | 2177 | 2226 | 2274 | 2322 | 2370 | 2419 | 2467
| 7.5 | 2094 | 2154 | 2213 | 2273 | 2332 | 2391 | 2451 | 2510 | 2569 | 2629 | 2688 | 2747 | 2806 | 2866 | 2925 | 2984 | 3043
| 8 | 2545 | 2617 | 2689 | 2760 | 2832 | 2904 | 2975 | 3047 | 3118 | 3190 | 3261 | 3333 | 3404 | 3476 | 3547 | 3615 | 3681
| 8.5 | 3020 | 3104 | 3189 | 3274 | 3358 | 3443 | 3527 | 3612 | 3696 | 3780 | 3865 | 3949 | 4033 | 4117 | 4199 | 4268 | 4334
| 9 | 3494 | 3592 | 3689 | 3787 | 3884 | 3982 | 4079 | 4176 | 4274 | 4371 | 4468 | 4565 | 4660 | 4756 | 4842 | 4907 | 4969
| 9.5 | 3955 | 4066 | 4176 | 4285 | 4395 | 4505 | 4616 | 4726 | 4833 | 4939 | 5044 | 5135 | 5215 | 5296 | 5367 | 5418 | 5466
| 10 | 4390 | 4511 | 4633 | 4756 | 4878 | 4996 | 5110 | 5225 | 5316 | 5404 | 5491 | 5565 | 5628 | 5693 | 5748 | 5783 | 5816
| 10.5 | 4796 | 4930 | 5062 | 5185 | 5308 | 5411 | 5505 | 5600 | 5673 | 5743 | 5813 | 5869 | 5915 | 5962 | 6001 | 6023 | 6044
| 11 | 5180 | 5309 | 5433 | 5534 | 5634 | 5717 | 5792 | 5869 | 5923 | 5975 | 6027 | 6066 | 6095 | 6126 | 6149 | 6161 | 6173
| 11.5 | 5505 | 5611 | 5713 | 5795 | 5875 | 5939 | 5995 | 6053 | 6089 | 6124 | 6158 | 6179 | 6191 | 6203 | 6211 | 6215 | 6220
| 12 | 5754 | 5839 | 5921 | 5982 | 6043 | 6088 | 6126 | 6165 | 6183 | 6199 | 6215 | 6220 | 6220 | 6220 | 6220 | 6219 | 6220
| 12.5 | 5939 | 6005 | 6066 | 6109 | 6151 | 6177 | 6196 | 6216 | 6219 | 6220 | 6220 | 6220 | 6220 | 6220 | 6220 | 6219 | 6220
| 13 | 6073 | 6119 | 6161 | 6185 | 6208 | 6216 | 6218 | 6220 | 6220 | 6220 | 6220 | 6220 | 6220 | 6220 | 6220 | 6220 | 6220
| 13.5 | 6161 | 6188 | 6211 | 6216 | 6220 | 6220 | 6220 | 6220 | 6220 | 6220 | 6220 | 6220 | 6220 | 6220 | 6220 | 6220 | 6220
| 14 | 6209 | 6216 | 6220 | 6220 | 6220 | 6220 | 6220 | 6220 | 6220 | 6220 | 6220 | 6220 | 6220 | 6220 | 6220 | 6220 | 6220
| 14.5 | 6220 | 6220 | 6220 | 6220 | 6220 | 6220 | 6220 | 6220 | 6220 | 6220 | 6220 | 6220 | 6220 | 6220 | 6220 | 6220 | 6220
| 15 | 6220 | 6220 | 6220 | 6220 | 6220 | 6220 | 6220 | 6220 | 6220 | 6220 | 6220 | 6220 | 6220 | 6220 | 6220 | 6220 | 6220
| 15.5 | 6220 | 6220 | 6220 | 6220 | 6220 | 6220 | 6220 | 6220 | 6220 | 6220 | 6220 | 6220 | 6220 | 6220 | 6220 | 6220 | 6220
| 16 | 6220 | 6220 | 6220 | 6220 | 6220 | 6220 | 6220 | 6220 | 6220 | 6220 | 6220 | 6220 | 6220 | 6220 | 6220 | 6220 | 6220
| 16.5 | 6220 | 6220 | 6220 | 6220 | 6220 | 6220 | 6220 | 6220 | 6220 | 6220 | 6220 | 6220 | 6220 | 6220 | 6220 | 6220 | 6220
| 17 | 6220 | 6220 | 6220 | 6220 | 6220 | 6220 | 6220 | 6220 | 6220 | 6220 | 6220 | 6220 | 6220 | 6220 | 6220 | 6220 | 6220
| 17.5 | 6220 | 6220 | 6220 | 6220 | 6220 | 6220 | 6220 | 6220 | 6220 | 6220 | 6220 | 6220 | 6220 | 6220 | 6220 | 6220 | 6220
| 18 | 6220 | 6220 | 6220 | 6220 | 6220 | 6220 | 6220 | 6220 | 6220 | 6220 | 6220 | 6220 | 6220 | 6220 | 6220 | 6220 | 6220
| 18.5 | 6220 | 6220 | 6220 | 6220 | 6220 | 6220 | 6220 | 6220 | 6220 | 6220 | 6220 | 6220 | 6220 | 6220 | 6220 | 6220 | 6220
| 19 | 6183 | 6183 | 6183 | 6183 | 6183 | 6183 | 6183 | 6183 | 6183 | 6183 | 6183 | 6183 | 6183 | 6183 | 6183 | 6183 | 6183
| 19.5 | 6058 | 6058 | 6058 | 6058 | 6058 | 6058 | 6058 | 6058 | 6058 | 6058 | 6058 | 6058 | 6058 | 6058 | 6058 | 6058 | 6058
| 20 | 5865 | 5865 | 5865 | 5865 | 5865 | 5865 | 5865 | 5865 | 5865 | 5865 | 5865 | 5865 | 5865 | 5865 | 5865 | 5865 | 5865

## Sheet4
THRUST CURVE
Ct (-)
Air Density (kg/m³)
|  | 0.9 | 0.925 | 0.95 | 0.975 | 1 | 1.025 | 1.05 | 1.075 | 1.1 | 1.125 | 1.15 | 1.175 | 1.2 | 1.225 | 1.25 | 1.275 | 1.3
Wind Speed (m/s) | 0 | 0 | 0 | 0 | 0 | 0 | 0 | 0 | 0 | 0 | 0 | 0 | 0 | 0 | 0 | 0 | 0 | 0
| 0.5 | 0 | 0 | 0 | 0 | 0 | 0 | 0 | 0 | 0 | 0 | 0 | 0 | 0 | 0 | 0 | 0 | 0
| 1 | 0 | 0 | 0 | 0 | 0 | 0 | 0 | 0 | 0 | 0 | 0 | 0 | 0 | 0 | 0 | 0 | 0
| 1.5 | 0 | 0 | 0 | 0 | 0 | 0 | 0 | 0 | 0 | 0 | 0 | 0 | 0 | 0 | 0 | 0 | 0
| 2 | 0 | 0 | 0 | 0 | 0 | 0 | 0 | 0 | 0 | 0 | 0 | 0 | 0 | 0 | 0 | 0 | 0
| 2.5 | 0 | 0 | 0 | 0 | 0 | 0 | 0 | 0 | 0 | 0 | 0 | 0 | 0 | 0 | 0 | 0 | 0
| 3 | 0.874 | 0.874 | 0.874 | 0.874 | 0.874 | 0.874 | 0.874 | 0.874 | 0.874 | 0.874 | 0.874 | 0.874 | 0.874 | 0.874 | 0.874 | 0.874 | 0.874
| 3.5 | 0.867 | 0.867 | 0.867 | 0.867 | 0.867 | 0.867 | 0.867 | 0.867 | 0.867 | 0.867 | 0.867 | 0.867 | 0.867 | 0.867 | 0.867 | 0.867 | 0.867
| 4 | 0.852 | 0.852 | 0.852 | 0.852 | 0.852 | 0.852 | 0.852 | 0.852 | 0.852 | 0.852 | 0.852 | 0.852 | 0.852 | 0.852 | 0.852 | 0.852 | 0.852
| 4.5 | 0.839 | 0.839 | 0.839 | 0.839 | 0.839 | 0.839 | 0.839 | 0.839 | 0.839 | 0.839 | 0.839 | 0.839 | 0.839 | 0.839 | 0.839 | 0.839 | 0.839
| 5 | 0.83 | 0.83 | 0.83 | 0.83 | 0.83 | 0.83 | 0.83 | 0.83 | 0.83 | 0.83 | 0.83 | 0.83 | 0.83 | 0.83 | 0.83 | 0.83 | 0.83
| 5.5 | 0.824 | 0.824 | 0.824 | 0.824 | 0.824 | 0.824 | 0.824 | 0.824 | 0.824 | 0.824 | 0.824 | 0.824 | 0.824 | 0.824 | 0.824 | 0.824 | 0.824
| 6 | 0.82 | 0.82 | 0.82 | 0.82 | 0.82 | 0.82 | 0.82 | 0.82 | 0.82 | 0.82 | 0.82 | 0.82 | 0.82 | 0.82 | 0.82 | 0.82 | 0.82
| 6.5 | 0.817 | 0.817 | 0.817 | 0.817 | 0.817 | 0.817 | 0.817 | 0.817 | 0.817 | 0.817 | 0.817 | 0.817 | 0.817 | 0.817 | 0.817 | 0.817 | 0.817
| 7 | 0.816 | 0.816 | 0.816 | 0.816 | 0.816 | 0.816 | 0.816 | 0.816 | 0.816 | 0.816 | 0.816 | 0.816 | 0.816 | 0.816 | 0.816 | 0.815 | 0.814
| 7.5 | 0.801 | 0.801 | 0.801 | 0.801 | 0.801 | 0.801 | 0.801 | 0.801 | 0.801 | 0.801 | 0.801 | 0.801 | 0.801 | 0.801 | 0.801 | 0.799 | 0.795
| 8 | 0.776 | 0.776 | 0.776 | 0.776 | 0.776 | 0.776 | 0.776 | 0.776 | 0.776 | 0.776 | 0.776 | 0.776 | 0.776 | 0.776 | 0.775 | 0.771 | 0.765
| 8.5 | 0.743 | 0.743 | 0.743 | 0.743 | 0.743 | 0.743 | 0.743 | 0.743 | 0.743 | 0.743 | 0.743 | 0.741 | 0.739 | 0.738 | 0.736 | 0.73 | 0.722
| 9 | 0.706 | 0.706 | 0.706 | 0.706 | 0.706 | 0.705 | 0.705 | 0.704 | 0.702 | 0.701 | 0.698 | 0.695 | 0.692 | 0.689 | 0.686 | 0.679 | 0.671
| 9.5 | 0.665 | 0.665 | 0.665 | 0.664 | 0.664 | 0.662 | 0.66 | 0.657 | 0.654 | 0.651 | 0.648 | 0.644 | 0.64 | 0.636 | 0.632 | 0.624 | 0.616
| 10 | 0.623 | 0.622 | 0.62 | 0.618 | 0.616 | 0.613 | 0.61 | 0.607 | 0.603 | 0.599 | 0.595 | 0.59 | 0.586 | 0.581 | 0.576 | 0.569 | 0.56
| 10.5 | 0.578 | 0.576 | 0.573 | 0.57 | 0.567 | 0.563 | 0.559 | 0.555 | 0.551 | 0.546 | 0.542 | 0.537 | 0.532 | 0.527 | 0.522 | 0.514 | 0.505
| 11 | 0.531 | 0.528 | 0.524 | 0.521 | 0.517 | 0.513 | 0.509 | 0.504 | 0.499 | 0.494 | 0.49 | 0.484 | 0.479 | 0.474 | 0.468 | 0.46 | 0.451
| 11.5 | 0.483 | 0.48 | 0.476 | 0.472 | 0.468 | 0.463 | 0.458 | 0.453 | 0.448 | 0.443 | 0.438 | 0.432 | 0.427 | 0.422 | 0.416 | 0.408 | 0.399
| 12 | 0.438 | 0.434 | 0.43 | 0.425 | 0.421 | 0.416 | 0.411 | 0.406 | 0.4 | 0.395 | 0.39 | 0.384 | 0.378 | 0.373 | 0.367 | 0.36 | 0.352
| 12.5 | 0.397 | 0.393 | 0.388 | 0.384 | 0.379 | 0.374 | 0.369 | 0.363 | 0.358 | 0.352 | 0.347 | 0.341 | 0.335 | 0.33 | 0.324 | 0.317 | 0.311
| 13 | 0.361 | 0.356 | 0.351 | 0.346 | 0.341 | 0.336 | 0.331 | 0.325 | 0.32 | 0.314 | 0.309 | 0.303 | 0.297 | 0.292 | 0.286 | 0.28 | 0.274
| 13.5 | 0.327 | 0.323 | 0.317 | 0.312 | 0.307 | 0.302 | 0.297 | 0.291 | 0.285 | 0.28 | 0.275 | 0.269 | 0.263 | 0.257 | 0.252 | 0.247 | 0.242
| 14 | 0.297 | 0.292 | 0.287 | 0.282 | 0.277 | 0.271 | 0.266 | 0.26 | 0.255 | 0.249 | 0.244 | 0.238 | 0.233 | 0.228 | 0.223 | 0.218 | 0.214
| 14.5 | 0.27 | 0.265 | 0.26 | 0.255 | 0.249 | 0.244 | 0.238 | 0.233 | 0.227 | 0.222 | 0.217 | 0.212 | 0.207 | 0.203 | 0.199 | 0.195 | 0.191
| 15 | 0.245 | 0.24 | 0.235 | 0.23 | 0.225 | 0.219 | 0.214 | 0.209 | 0.204 | 0.199 | 0.194 | 0.19 | 0.186 | 0.182 | 0.179 | 0.175 | 0.172
| 15.5 | 0.223 | 0.218 | 0.213 | 0.207 | 0.202 | 0.197 | 0.192 | 0.188 | 0.183 | 0.179 | 0.175 | 0.172 | 0.168 | 0.165 | 0.161 | 0.158 | 0.155
| 16 | 0.203 | 0.198 | 0.193 | 0.188 | 0.183 | 0.178 | 0.174 | 0.17 | 0.166 | 0.162 | 0.159 | 0.156 | 0.152 | 0.149 | 0.146 | 0.144 | 0.141
| 16.5 | 0.185 | 0.18 | 0.175 | 0.171 | 0.166 | 0.162 | 0.158 | 0.155 | 0.151 | 0.148 | 0.145 | 0.142 | 0.139 | 0.136 | 0.134 | 0.131 | 0.129
| 17 | 0.169 | 0.165 | 0.16 | 0.156 | 0.152 | 0.149 | 0.145 | 0.142 | 0.139 | 0.136 | 0.133 | 0.13 | 0.128 | 0.125 | 0.123 | 0.121 | 0.119
| 17.5 | 0.156 | 0.152 | 0.148 | 0.144 | 0.141 | 0.137 | 0.134 | 0.131 | 0.128 | 0.126 | 0.123 | 0.121 | 0.118 | 0.116 | 0.114 | 0.112 | 0.11
| 18 | 0.145 | 0.141 | 0.138 | 0.134 | 0.131 | 0.128 | 0.125 | 0.122 | 0.12 | 0.117 | 0.115 | 0.112 | 0.11 | 0.108 | 0.106 | 0.104 | 0.102
| 18.5 | 0.136 | 0.132 | 0.129 | 0.125 | 0.122 | 0.12 | 0.117 | 0.114 | 0.112 | 0.11 | 0.107 | 0.105 | 0.103 | 0.101 | 0.1 | 0.098 | 0.096
| 19 | 0.125 | 0.122 | 0.119 | 0.115 | 0.112 | 0.111 | 0.108 | 0.105 | 0.103 | 0.101 | 0.099 | 0.097 | 0.095 | 0.093 | 0.092 | 0.09 | 0.089
| 19.5 | 0.114 | 0.111 | 0.108 | 0.105 | 0.102 | 0.101 | 0.098 | 0.096 | 0.094 | 0.092 | 0.09 | 0.088 | 0.086 | 0.085 | 0.084 | 0.082 | 0.081
| 20 | 0.103 | 0.1 | 0.098 | 0.095 | 0.092 | 0.091 | 0.088 | 0.086 | 0.085 | 0.083 | 0.081 | 0.079 | 0.078 | 0.076 | 0.076 | 0.074 | 0.073