## Sheet1
PROPERTIES
General
Name | N175-6.X MW 50-60 Hz vM1_6220
Manufacturer | Nordex
Hub Height | 142 | 179
Power
Rated Power | 6220
Peak Power | 6220
Power Regulation Type | Pitch
Voltage | 950
Rotor
Rotor diameter | 175
Number of blades | 3
Rated RPM | -
Rotor tilt | 5
Speed Regulation Type | Variable
Wind Speed Control Strategies
Cut-in Wind Speed | 3
Cut-out Wind Speed | 20
Restart Wind Speed | 19.5
Stop Wind Speed | 3
Temperature Control Strategies
Low Temperature Shutdown | -40
Low Temperature Restart | -20
High Temperature Shutdown | 40
High Temperature Restart | 45
Comments and details

## Sheet2
TURBINE CLASIFICATION
Class and Subclass
Turbine Class | S
Turbine SubClass | -
Values
Certification | IEC 3rd Edition
Vave | 7.5
Vref | 39.6
Design TI | 0.35

## Sheet3
POWER CURVE
Power (kW)
Air Density (kg/m³)
TI (%) | 10 | 0.9 | 0.925 | 0.95 | 0.975 | 1 | 1.025 | 1.05 | 1.075 | 1.1 | 1.125 | 1.15 | 1.175 | 1.2 | 1.225 | 1.25 | 1.275 | 1.3
Wind Speed (m/s) | 0 | 0 | 0 | 0 | 0 | 0 | 0 | 0 | 0 | 0 | 0 | 0 | 0 | 0 | 0 | 0 | 0 | 0
| 0.5 | 0 | 0 | 0 | 0 | 0 | 0 | 0 | 0 | 0 | 0 | 0 | 0 | 0 | 0 | 0 | 0 | 0
| 1 | 0 | 0 | 0 | 0 | 0 | 0 | 0 | 0 | 0 | 0 | 0 | 0 | 0 | 0 | 0 | 0 | 0
| 1.5 | 0 | 0 | 0 | 0 | 0 | 0 | 0 | 0 | 0 | 0 | 0 | 0 | 0 | 0 | 0 | 0 | 0
| 2 | 0 | 0 | 0 | 0 | 0 | 0 | 0 | 0 | 0 | 0 | 0 | 0 | 0 | 0 | 0 | 0 | 0
| 2.5 | 0 | 0 | 0 | 0 | 0 | 0 | 0 | 0 | 0 | 0 | 0 | 0 | 0 | 0 | 0 | 0 | 0
| 3 | 38 | 41 | 43 | 46 | 49 | 52 | 54 | 57 | 60 | 63 | 65 | 68 | 71 | 74 | 76 | 79 | 82
| 3.5 | 127 | 133 | 138 | 143 | 148 | 154 | 159 | 164 | 169 | 174 | 180 | 185 | 190 | 195 | 201 | 206 | 211
| 4 | 249 | 257 | 266 | 274 | 283 | 292 | 300 | 309 | 317 | 326 | 335 | 343 | 352 | 360 | 369 | 378 | 386
| 4.5 | 401 | 413 | 426 | 439 | 452 | 465 | 477 | 490 | 503 | 516 | 529 | 541 | 554 | 567 | 580 | 593 | 605
| 5 | 583 | 601 | 619 | 637 | 655 | 673 | 690 | 708 | 726 | 744 | 762 | 780 | 797 | 815 | 833 | 851 | 869
| 5.5 | 800 | 824 | 848 | 872 | 896 | 919 | 943 | 967 | 991 | 1015 | 1039 | 1062 | 1086 | 1110 | 1134 | 1158 | 1181
| 6 | 1057 | 1088 | 1119 | 1150 | 1181 | 1212 | 1242 | 1273 | 1304 | 1335 | 1366 | 1397 | 1428 | 1458 | 1489 | 1520 | 1551
| 6.5 | 1359 | 1398 | 1437 | 1477 | 1516 | 1555 | 1594 | 1633 | 1673 | 1712 | 1751 | 1790 | 1829 | 1868 | 1907 | 1946 | 1985
| 7 | 1710 | 1759 | 1808 | 1857 | 1906 | 1954 | 2003 | 2052 | 2101 | 2149 | 2198 | 2247 | 2295 | 2344 | 2393 | 2441 | 2490
| 7.5 | 2115 | 2175 | 2234 | 2294 | 2354 | 2414 | 2474 | 2533 | 2593 | 2653 | 2713 | 2772 | 2832 | 2891 | 2951 | 3011 | 3070
| 8 | 2569 | 2641 | 2713 | 2785 | 2858 | 2930 | 3002 | 3074 | 3146 | 3218 | 3290 | 3362 | 3434 | 3506 | 3577 | 3645 | 3712
| 8.5 | 3046 | 3132 | 3217 | 3302 | 3387 | 3472 | 3557 | 3642 | 3727 | 3812 | 3897 | 3981 | 4066 | 4151 | 4233 | 4302 | 4369
| 9 | 3524 | 3623 | 3721 | 3819 | 3917 | 4015 | 4112 | 4210 | 4308 | 4406 | 4504 | 4600 | 4696 | 4792 | 4879 | 4944 | 5003
| 9.5 | 3988 | 4099 | 4210 | 4320 | 4430 | 4541 | 4652 | 4762 | 4869 | 4975 | 5081 | 5164 | 5245 | 5326 | 5397 | 5448 | 5494
| 10 | 4425 | 4547 | 4670 | 4793 | 4916 | 5032 | 5147 | 5257 | 5345 | 5434 | 5522 | 5587 | 5652 | 5716 | 5770 | 5807 | 5837
| 10.5 | 4833 | 4968 | 5098 | 5221 | 5344 | 5440 | 5535 | 5624 | 5695 | 5766 | 5836 | 5884 | 5933 | 5979 | 6017 | 6041 | 6058
| 11 | 5215 | 5345 | 5462 | 5563 | 5663 | 5741 | 5817 | 5887 | 5940 | 5992 | 6044 | 6075 | 6107 | 6137 | 6159 | 6173 | 6181
| 11.5 | 5534 | 5640 | 5736 | 5817 | 5898 | 5957 | 6013 | 6065 | 6100 | 6134 | 6169 | 6182 | 6195 | 6207 | 6214 | 6220 | 6220
| 12 | 5777 | 5862 | 5938 | 5999 | 6061 | 6100 | 6138 | 6171 | 6188 | 6204 | 6219 | 6220 | 6220 | 6220 | 6218 | 6220 | 6220
| 12.5 | 5957 | 6022 | 6078 | 6120 | 6163 | 6183 | 6202 | 6218 | 6219 | 6220 | 6220 | 6220 | 6220 | 6220 | 6219 | 6220 | 6220
| 13 | 6085 | 6131 | 6167 | 6191 | 6214 | 6217 | 6219 | 6220 | 6220 | 6220 | 6220 | 6220 | 6220 | 6220 | 6220 | 6220 | 6220
| 13.5 | 6168 | 6195 | 6212 | 6217 | 6220 | 6220 | 6220 | 6220 | 6220 | 6220 | 6220 | 6220 | 6220 | 6220 | 6220 | 6220 | 6220
| 14 | 6211 | 6217 | 6220 | 6220 | 6220 | 6220 | 6220 | 6220 | 6220 | 6220 | 6220 | 6220 | 6220 | 6220 | 6220 | 6220 | 6220
| 14.5 | 6220 | 6220 | 6220 | 6220 | 6220 | 6220 | 6220 | 6220 | 6220 | 6220 | 6220 | 6220 | 6220 | 6220 | 6220 | 6220 | 6220
| 15 | 6220 | 6220 | 6220 | 6220 | 6220 | 6220 | 6220 | 6220 | 6220 | 6220 | 6220 | 6220 | 6220 | 6220 | 6220 | 6220 | 6220
| 15.5 | 6220 | 6220 | 6220 | 6220 | 6220 | 6220 | 6220 | 6220 | 6220 | 6220 | 6220 | 6220 | 6220 | 6220 | 6220 | 6220 | 6220
| 16 | 6220 | 6220 | 6220 | 6220 | 6220 | 6220 | 6220 | 6220 | 6220 | 6220 | 6220 | 6220 | 6220 | 6220 | 6220 | 6220 | 6220
| 16.5 | 6220 | 6220 | 6220 | 6220 | 6220 | 6220 | 6220 | 6220 | 6220 | 6220 | 6220 | 6220 | 6220 | 6220 | 6220 | 6220 | 6220
| 17 | 6220 | 6220 | 6220 | 6220 | 6220 | 6220 | 6220 | 6220 | 6220 | 6220 | 6220 | 6220 | 6220 | 6220 | 6220 | 6220 | 6220
| 17.5 | 6220 | 6220 | 6220 | 6220 | 6220 | 6220 | 6220 | 6220 | 6220 | 6220 | 6220 | 6220 | 6220 | 6220 | 6220 | 6220 | 6220
| 18 | 6220 | 6220 | 6220 | 6220 | 6220 | 6220 | 6220 | 6220 | 6220 | 6220 | 6220 | 6220 | 6220 | 6220 | 6220 | 6220 | 6220
| 18.5 | 6220 | 6220 | 6220 | 6220 | 6220 | 6220 | 6220 | 6220 | 6220 | 6220 | 6220 | 6220 | 6220 | 6220 | 6220 | 6220 | 6220
| 19 | 6183 | 6183 | 6183 | 6183 | 6183 | 6183 | 6183 | 6183 | 6183 | 6183 | 6183 | 6183 | 6183 | 6183 | 6183 | 6183 | 6183
| 19.5 | 6058 | 6058 | 6058 | 6058 | 6058 | 6058 | 6058 | 6058 | 6058 | 6058 | 6058 | 6058 | 6058 | 6058 | 6058 | 6058 | 6058
| 20 | 5865 | 5865 | 5865 | 5865 | 5865 | 5865 | 5865 | 5865 | 5865 | 5865 | 5865 | 5865 | 5865 | 5865 | 5865 | 5865 | 5865

## Sheet4
THRUST CURVE
Ct (-)
Air Density (kg/m³)
|  | 0.9 | 0.925 | 0.95 | 0.975 | 1 | 1.025 | 1.05 | 1.075 | 1.1 | 1.125 | 1.15 | 1.175 | 1.2 | 1.225 | 1.25 | 1.275 | 1.3
Wind Speed (m/s) | 0 | 0 | 0 | 0 | 0 | 0 | 0 | 0 | 0 | 0 | 0 | 0 | 0 | 0 | 0 | 0 | 0 | 0
| 0.5 | 0 | 0 | 0 | 0 | 0 | 0 | 0 | 0 | 0 | 0 | 0 | 0 | 0 | 0 | 0 | 0 | 0
| 1 | 0 | 0 | 0 | 0 | 0 | 0 | 0 | 0 | 0 | 0 | 0 | 0 | 0 | 0 | 0 | 0 | 0
| 1.5 | 0 | 0 | 0 | 0 | 0 | 0 | 0 | 0 | 0 | 0 | 0 | 0 | 0 | 0 | 0 | 0 | 0
| 2 | 0 | 0 | 0 | 0 | 0 | 0 | 0 | 0 | 0 | 0 | 0 | 0 | 0 | 0 | 0 | 0 | 0
| 2.5 | 0 | 0 | 0 | 0 | 0 | 0 | 0 | 0 | 0 | 0 | 0 | 0 | 0 | 0 | 0 | 0 | 0
| 3 | 0.874 | 0.874 | 0.874 | 0.874 | 0.874 | 0.874 | 0.874 | 0.874 | 0.874 | 0.874 | 0.874 | 0.874 | 0.874 | 0.874 | 0.874 | 0.874 | 0.874
| 3.5 | 0.867 | 0.867 | 0.867 | 0.867 | 0.867 | 0.867 | 0.867 | 0.867 | 0.867 | 0.867 | 0.867 | 0.867 | 0.867 | 0.867 | 0.867 | 0.867 | 0.867
| 4 | 0.852 | 0.852 | 0.852 | 0.852 | 0.852 | 0.852 | 0.852 | 0.852 | 0.852 | 0.852 | 0.852 | 0.852 | 0.852 | 0.852 | 0.852 | 0.852 | 0.852
| 4.5 | 0.839 | 0.839 | 0.839 | 0.839 | 0.839 | 0.839 | 0.839 | 0.839 | 0.839 | 0.839 | 0.839 | 0.839 | 0.839 | 0.839 | 0.839 | 0.839 | 0.839
| 5 | 0.83 | 0.83 | 0.83 | 0.83 | 0.83 | 0.83 | 0.83 | 0.83 | 0.83 | 0.83 | 0.83 | 0.83 | 0.83 | 0.83 | 0.83 | 0.83 | 0.83
| 5.5 | 0.824 | 0.824 | 0.824 | 0.824 | 0.824 | 0.824 | 0.824 | 0.824 | 0.824 | 0.824 | 0.824 | 0.824 | 0.824 | 0.824 | 0.824 | 0.824 | 0.824
| 6 | 0.82 | 0.82 | 0.82 | 0.82 | 0.82 | 0.82 | 0.82 | 0.82 | 0.82 | 0.82 | 0.82 | 0.82 | 0.82 | 0.82 | 0.82 | 0.82 | 0.82
| 6.5 | 0.817 | 0.817 | 0.817 | 0.817 | 0.817 | 0.817 | 0.817 | 0.817 | 0.817 | 0.817 | 0.817 | 0.817 | 0.817 | 0.817 | 0.817 | 0.817 | 0.817
| 7 | 0.816 | 0.816 | 0.816 | 0.816 | 0.816 | 0.816 | 0.816 | 0.816 | 0.816 | 0.816 | 0.816 | 0.816 | 0.816 | 0.816 | 0.816 | 0.815 | 0.814
| 7.5 | 0.801 | 0.801 | 0.801 | 0.801 | 0.801 | 0.801 | 0.801 | 0.801 | 0.801 | 0.801 | 0.801 | 0.801 | 0.801 | 0.801 | 0.801 | 0.799 | 0.795
| 8 | 0.776 | 0.776 | 0.776 | 0.776 | 0.776 | 0.776 | 0.776 | 0.776 | 0.776 | 0.776 | 0.776 | 0.776 | 0.776 | 0.776 | 0.775 | 0.771 | 0.766
| 8.5 | 0.743 | 0.743 | 0.743 | 0.743 | 0.743 | 0.743 | 0.743 | 0.743 | 0.743 | 0.743 | 0.743 | 0.742 | 0.74 | 0.738 | 0.736 | 0.73 | 0.723
| 9 | 0.706 | 0.706 | 0.706 | 0.706 | 0.706 | 0.705 | 0.705 | 0.705 | 0.703 | 0.701 | 0.699 | 0.696 | 0.693 | 0.69 | 0.687 | 0.68 | 0.672
| 9.5 | 0.665 | 0.665 | 0.665 | 0.665 | 0.664 | 0.662 | 0.66 | 0.658 | 0.655 | 0.652 | 0.649 | 0.645 | 0.641 | 0.637 | 0.633 | 0.626 | 0.617
| 10 | 0.623 | 0.622 | 0.621 | 0.619 | 0.617 | 0.614 | 0.611 | 0.608 | 0.604 | 0.6 | 0.597 | 0.592 | 0.587 | 0.583 | 0.578 | 0.57 | 0.562
| 10.5 | 0.578 | 0.576 | 0.574 | 0.571 | 0.568 | 0.564 | 0.56 | 0.557 | 0.552 | 0.548 | 0.544 | 0.538 | 0.533 | 0.529 | 0.523 | 0.515 | 0.507
| 11 | 0.532 | 0.529 | 0.525 | 0.522 | 0.518 | 0.514 | 0.51 | 0.506 | 0.501 | 0.496 | 0.491 | 0.486 | 0.48 | 0.475 | 0.47 | 0.462 | 0.453
| 11.5 | 0.484 | 0.481 | 0.477 | 0.473 | 0.469 | 0.464 | 0.46 | 0.455 | 0.45 | 0.445 | 0.44 | 0.434 | 0.429 | 0.423 | 0.418 | 0.41 | 0.401
| 12 | 0.439 | 0.435 | 0.431 | 0.427 | 0.422 | 0.417 | 0.412 | 0.408 | 0.402 | 0.397 | 0.392 | 0.386 | 0.38 | 0.375 | 0.369 | 0.362 | 0.354
| 12.5 | 0.399 | 0.394 | 0.39 | 0.385 | 0.38 | 0.375 | 0.37 | 0.365 | 0.359 | 0.354 | 0.349 | 0.343 | 0.337 | 0.332 | 0.326 | 0.319 | 0.313
| 13 | 0.362 | 0.357 | 0.352 | 0.347 | 0.343 | 0.337 | 0.332 | 0.327 | 0.321 | 0.316 | 0.311 | 0.305 | 0.299 | 0.294 | 0.288 | 0.282 | 0.276
| 13.5 | 0.329 | 0.324 | 0.319 | 0.314 | 0.309 | 0.303 | 0.298 | 0.293 | 0.287 | 0.282 | 0.277 | 0.271 | 0.265 | 0.259 | 0.254 | 0.249 | 0.243
| 14 | 0.298 | 0.294 | 0.289 | 0.283 | 0.278 | 0.273 | 0.268 | 0.262 | 0.256 | 0.251 | 0.246 | 0.24 | 0.235 | 0.229 | 0.224 | 0.22 | 0.215
| 14.5 | 0.271 | 0.266 | 0.261 | 0.256 | 0.251 | 0.245 | 0.24 | 0.235 | 0.229 | 0.224 | 0.219 | 0.214 | 0.209 | 0.205 | 0.2 | 0.196 | 0.192
| 15 | 0.247 | 0.242 | 0.237 | 0.231 | 0.226 | 0.221 | 0.215 | 0.21 | 0.205 | 0.2 | 0.196 | 0.191 | 0.187 | 0.184 | 0.18 | 0.176 | 0.173
| 15.5 | 0.224 | 0.219 | 0.214 | 0.209 | 0.204 | 0.199 | 0.194 | 0.189 | 0.185 | 0.18 | 0.177 | 0.173 | 0.169 | 0.166 | 0.162 | 0.159 | 0.156
| 16 | 0.204 | 0.199 | 0.194 | 0.189 | 0.184 | 0.179 | 0.175 | 0.171 | 0.167 | 0.163 | 0.16 | 0.157 | 0.153 | 0.15 | 0.147 | 0.145 | 0.142
| 16.5 | 0.186 | 0.181 | 0.176 | 0.172 | 0.167 | 0.163 | 0.159 | 0.156 | 0.152 | 0.149 | 0.146 | 0.143 | 0.14 | 0.137 | 0.135 | 0.132 | 0.13
| 17 | 0.171 | 0.166 | 0.162 | 0.157 | 0.154 | 0.15 | 0.146 | 0.143 | 0.14 | 0.137 | 0.134 | 0.131 | 0.129 | 0.126 | 0.124 | 0.122 | 0.119
| 17.5 | 0.157 | 0.153 | 0.149 | 0.145 | 0.142 | 0.138 | 0.135 | 0.132 | 0.129 | 0.127 | 0.124 | 0.121 | 0.119 | 0.117 | 0.115 | 0.113 | 0.111
| 18 | 0.146 | 0.142 | 0.138 | 0.135 | 0.132 | 0.129 | 0.126 | 0.123 | 0.12 | 0.118 | 0.115 | 0.113 | 0.111 | 0.109 | 0.107 | 0.105 | 0.103
| 18.5 | 0.136 | 0.133 | 0.13 | 0.126 | 0.123 | 0.12 | 0.118 | 0.115 | 0.113 | 0.11 | 0.108 | 0.106 | 0.104 | 0.102 | 0.1 | 0.098 | 0.097
| 19 | 0.125 | 0.123 | 0.12 | 0.116 | 0.113 | 0.111 | 0.109 | 0.106 | 0.104 | 0.101 | 0.1 | 0.098 | 0.096 | 0.094 | 0.092 | 0.09 | 0.089
| 19.5 | 0.114 | 0.112 | 0.109 | 0.106 | 0.103 | 0.101 | 0.099 | 0.096 | 0.095 | 0.092 | 0.091 | 0.089 | 0.087 | 0.086 | 0.084 | 0.082 | 0.081
| 20 | 0.103 | 0.101 | 0.098 | 0.095 | 0.093 | 0.091 | 0.089 | 0.087 | 0.085 | 0.083 | 0.082 | 0.08 | 0.079 | 0.077 | 0.076 | 0.074 | 0.073