## Sheet1
PROPERTIES
General
Name | N175-6.X MW 50-60 Hz vM2_6070_h112
Manufacturer | Nordex
Hub Height | 112
Power
Rated Power | 6070
Peak Power | 6070
Power Regulation Type | Pitch
Voltage | 950
Rotor
Rotor diameter | 175
Number of blades | 3
Rated RPM | -
Rotor tilt | 5
Speed Regulation Type | Variable
Wind Speed Control Strategies
Cut-in Wind Speed | 3
Cut-out Wind Speed | 20
Restart Wind Speed | 19.5
Stop Wind Speed | 3
Temperature Control Strategies
Low Temperature Shutdown | -40
Low Temperature Restart | -20
High Temperature Shutdown | 40
High Temperature Restart | 45
Comments and details

## Sheet2
TURBINE CLASIFICATION
Class and Subclass
Turbine Class | S
Turbine SubClass | -
Values
Certification | IEC 3rd Edition
Vave | 7.5
Vref | 38.5
Design TI | 0.35

## Sheet3
POWER CURVE
Power (kW)
Air Density (kg/m³)
TI (%) | 10 | 0.9 | 0.925 | 0.95 | 0.975 | 1 | 1.025 | 1.05 | 1.075 | 1.1 | 1.125 | 1.15 | 1.175 | 1.2 | 1.225 | 1.25 | 1.275 | 1.3
Wind Speed (m/s) | 0 | 0 | 0 | 0 | 0 | 0 | 0 | 0 | 0 | 0 | 0 | 0 | 0 | 0 | 0 | 0 | 0 | 0
| 0.5 | 0 | 0 | 0 | 0 | 0 | 0 | 0 | 0 | 0 | 0 | 0 | 0 | 0 | 0 | 0 | 0 | 0
| 1 | 0 | 0 | 0 | 0 | 0 | 0 | 0 | 0 | 0 | 0 | 0 | 0 | 0 | 0 | 0 | 0 | 0
| 1.5 | 0 | 0 | 0 | 0 | 0 | 0 | 0 | 0 | 0 | 0 | 0 | 0 | 0 | 0 | 0 | 0 | 0
| 2 | 0 | 0 | 0 | 0 | 0 | 0 | 0 | 0 | 0 | 0 | 0 | 0 | 0 | 0 | 0 | 0 | 0
| 2.5 | 0 | 0 | 0 | 0 | 0 | 0 | 0 | 0 | 0 | 0 | 0 | 0 | 0 | 0 | 0 | 0 | 0
| 3 | 37 | 40 | 42 | 45 | 48 | 50 | 53 | 56 | 59 | 61 | 64 | 67 | 69 | 72 | 75 | 78 | 80
| 3.5 | 125 | 131 | 136 | 141 | 146 | 151 | 156 | 162 | 167 | 172 | 177 | 182 | 187 | 193 | 198 | 203 | 208
| 4 | 245 | 254 | 262 | 271 | 279 | 288 | 296 | 305 | 313 | 322 | 330 | 339 | 347 | 356 | 364 | 373 | 381
| 4.5 | 396 | 409 | 421 | 434 | 447 | 459 | 472 | 485 | 497 | 510 | 523 | 535 | 548 | 561 | 573 | 586 | 599
| 5 | 577 | 594 | 612 | 630 | 647 | 665 | 683 | 700 | 718 | 736 | 753 | 771 | 789 | 806 | 824 | 842 | 859
| 5.5 | 792 | 815 | 839 | 862 | 886 | 910 | 933 | 957 | 980 | 1004 | 1028 | 1051 | 1075 | 1098 | 1122 | 1146 | 1169
| 6 | 1046 | 1077 | 1107 | 1138 | 1168 | 1199 | 1230 | 1260 | 1291 | 1321 | 1352 | 1383 | 1413 | 1444 | 1474 | 1505 | 1535
| 6.5 | 1345 | 1384 | 1423 | 1462 | 1501 | 1540 | 1578 | 1617 | 1656 | 1695 | 1734 | 1772 | 1811 | 1850 | 1889 | 1927 | 1966
| 7 | 1693 | 1742 | 1790 | 1839 | 1887 | 1935 | 1984 | 2032 | 2080 | 2129 | 2177 | 2225 | 2274 | 2322 | 2370 | 2419 | 2467
| 7.5 | 2094 | 2154 | 2213 | 2273 | 2332 | 2391 | 2451 | 2510 | 2569 | 2628 | 2688 | 2747 | 2806 | 2865 | 2924 | 2983 | 3043
| 8 | 2536 | 2608 | 2679 | 2751 | 2822 | 2894 | 2965 | 3036 | 3108 | 3179 | 3250 | 3321 | 3393 | 3464 | 3535 | 3606 | 3677
| 8.5 | 2991 | 3075 | 3159 | 3243 | 3326 | 3410 | 3494 | 3577 | 3661 | 3745 | 3828 | 3912 | 3995 | 4078 | 4162 | 4245 | 4328
| 9 | 3440 | 3536 | 3632 | 3728 | 3824 | 3920 | 4016 | 4112 | 4207 | 4303 | 4399 | 4495 | 4589 | 4683 | 4777 | 4867 | 4939
| 9.5 | 3869 | 3977 | 4085 | 4192 | 4299 | 4407 | 4515 | 4623 | 4729 | 4833 | 4937 | 5036 | 5115 | 5194 | 5273 | 5348 | 5405
| 10 | 4270 | 4389 | 4507 | 4626 | 4746 | 4863 | 4975 | 5087 | 5188 | 5273 | 5359 | 5441 | 5503 | 5566 | 5628 | 5687 | 5728
| 10.5 | 4648 | 4778 | 4908 | 5030 | 5149 | 5260 | 5353 | 5445 | 5527 | 5595 | 5664 | 5727 | 5773 | 5819 | 5865 | 5907 | 5933
| 11 | 5016 | 5141 | 5266 | 5369 | 5467 | 5557 | 5632 | 5706 | 5770 | 5819 | 5870 | 5916 | 5946 | 5975 | 6005 | 6030 | 6039
| 11.5 | 5336 | 5439 | 5542 | 5625 | 5704 | 5775 | 5832 | 5887 | 5932 | 5964 | 5998 | 6027 | 6039 | 6051 | 6063 | 6070 | 6070
| 12 | 5583 | 5666 | 5750 | 5813 | 5872 | 5925 | 5963 | 6000 | 6028 | 6043 | 6058 | 6070 | 6070 | 6070 | 6070 | 6070 | 6070
| 12.5 | 5771 | 5835 | 5899 | 5943 | 5984 | 6018 | 6039 | 6057 | 6069 | 6069 | 6070 | 6070 | 6070 | 6070 | 6070 | 6070 | 6070
| 13 | 5909 | 5955 | 5999 | 6025 | 6048 | 6064 | 6068 | 6070 | 6070 | 6070 | 6070 | 6070 | 6070 | 6070 | 6070 | 6070 | 6070
| 13.5 | 6003 | 6030 | 6056 | 6064 | 6068 | 6070 | 6070 | 6070 | 6070 | 6070 | 6070 | 6070 | 6070 | 6070 | 6070 | 6070 | 6070
| 14 | 6056 | 6064 | 6070 | 6070 | 6070 | 6070 | 6070 | 6070 | 6070 | 6070 | 6070 | 6070 | 6070 | 6070 | 6070 | 6070 | 6070
| 14.5 | 6070 | 6070 | 6070 | 6070 | 6070 | 6070 | 6070 | 6070 | 6070 | 6070 | 6070 | 6070 | 6070 | 6070 | 6070 | 6070 | 6070
| 15 | 6070 | 6070 | 6070 | 6070 | 6070 | 6070 | 6070 | 6070 | 6070 | 6070 | 6070 | 6070 | 6070 | 6070 | 6070 | 6070 | 6070
| 15.5 | 6070 | 6070 | 6070 | 6070 | 6070 | 6070 | 6070 | 6070 | 6070 | 6070 | 6070 | 6070 | 6070 | 6070 | 6070 | 6070 | 6070
| 16 | 6070 | 6070 | 6070 | 6070 | 6070 | 6070 | 6070 | 6070 | 6070 | 6070 | 6070 | 6070 | 6070 | 6070 | 6070 | 6070 | 6070
| 16.5 | 6070 | 6070 | 6070 | 6070 | 6070 | 6070 | 6070 | 6070 | 6070 | 6070 | 6070 | 6070 | 6070 | 6070 | 6070 | 6070 | 6070
| 17 | 6070 | 6070 | 6070 | 6070 | 6070 | 6070 | 6070 | 6070 | 6070 | 6070 | 6070 | 6070 | 6070 | 6070 | 6070 | 6070 | 6070
| 17.5 | 6070 | 6070 | 6070 | 6070 | 6070 | 6070 | 6070 | 6070 | 6070 | 6070 | 6070 | 6070 | 6070 | 6070 | 6070 | 6070 | 6070
| 18 | 6070 | 6070 | 6070 | 6070 | 6070 | 6070 | 6070 | 6070 | 6070 | 6070 | 6070 | 6070 | 6070 | 6070 | 6070 | 6070 | 6070
| 18.5 | 6070 | 6070 | 6070 | 6070 | 6070 | 6070 | 6070 | 6070 | 6070 | 6070 | 6070 | 6070 | 6070 | 6070 | 6070 | 6070 | 6070
| 19 | 6070 | 6070 | 6070 | 6070 | 6070 | 6070 | 6070 | 6070 | 6070 | 6070 | 6070 | 6070 | 6070 | 6070 | 6070 | 6070 | 6070
| 19.5 | 6026 | 6026 | 6026 | 6026 | 6026 | 6026 | 6026 | 6026 | 6026 | 6026 | 6026 | 6026 | 6026 | 6026 | 6026 | 6026 | 6026
| 20 | 5865 | 5865 | 5865 | 5865 | 5865 | 5865 | 5865 | 5865 | 5865 | 5865 | 5865 | 5865 | 5865 | 5865 | 5865 | 5865 | 5865

## Sheet4
THRUST CURVE
Ct (-)
Air Density (kg/m³)
|  | 0.9 | 0.925 | 0.95 | 0.975 | 1 | 1.025 | 1.05 | 1.075 | 1.1 | 1.125 | 1.15 | 1.175 | 1.2 | 1.225 | 1.25 | 1.275 | 1.3
Wind Speed (m/s) | 0 | 0 | 0 | 0 | 0 | 0 | 0 | 0 | 0 | 0 | 0 | 0 | 0 | 0 | 0 | 0 | 0 | 0
| 0.5 | 0 | 0 | 0 | 0 | 0 | 0 | 0 | 0 | 0 | 0 | 0 | 0 | 0 | 0 | 0 | 0 | 0
| 1 | 0 | 0 | 0 | 0 | 0 | 0 | 0 | 0 | 0 | 0 | 0 | 0 | 0 | 0 | 0 | 0 | 0
| 1.5 | 0 | 0 | 0 | 0 | 0 | 0 | 0 | 0 | 0 | 0 | 0 | 0 | 0 | 0 | 0 | 0 | 0
| 2 | 0 | 0 | 0 | 0 | 0 | 0 | 0 | 0 | 0 | 0 | 0 | 0 | 0 | 0 | 0 | 0 | 0
| 2.5 | 0 | 0 | 0 | 0 | 0 | 0 | 0 | 0 | 0 | 0 | 0 | 0 | 0 | 0 | 0 | 0 | 0
| 3 | 0.874 | 0.874 | 0.874 | 0.874 | 0.874 | 0.874 | 0.874 | 0.874 | 0.874 | 0.874 | 0.874 | 0.874 | 0.874 | 0.874 | 0.874 | 0.874 | 0.874
| 3.5 | 0.867 | 0.867 | 0.867 | 0.867 | 0.867 | 0.867 | 0.867 | 0.867 | 0.867 | 0.867 | 0.867 | 0.867 | 0.867 | 0.867 | 0.867 | 0.867 | 0.867
| 4 | 0.852 | 0.852 | 0.852 | 0.852 | 0.852 | 0.852 | 0.852 | 0.852 | 0.852 | 0.852 | 0.852 | 0.852 | 0.852 | 0.852 | 0.852 | 0.852 | 0.852
| 4.5 | 0.839 | 0.839 | 0.839 | 0.839 | 0.839 | 0.839 | 0.839 | 0.839 | 0.839 | 0.839 | 0.839 | 0.839 | 0.839 | 0.839 | 0.839 | 0.839 | 0.839
| 5 | 0.83 | 0.83 | 0.83 | 0.83 | 0.83 | 0.83 | 0.83 | 0.83 | 0.83 | 0.83 | 0.83 | 0.83 | 0.83 | 0.83 | 0.83 | 0.83 | 0.83
| 5.5 | 0.824 | 0.824 | 0.824 | 0.824 | 0.824 | 0.824 | 0.824 | 0.824 | 0.824 | 0.824 | 0.824 | 0.824 | 0.824 | 0.824 | 0.824 | 0.824 | 0.824
| 6 | 0.82 | 0.82 | 0.82 | 0.82 | 0.82 | 0.82 | 0.82 | 0.82 | 0.82 | 0.82 | 0.82 | 0.82 | 0.82 | 0.82 | 0.82 | 0.82 | 0.82
| 6.5 | 0.817 | 0.817 | 0.817 | 0.817 | 0.817 | 0.817 | 0.817 | 0.817 | 0.817 | 0.817 | 0.817 | 0.817 | 0.817 | 0.817 | 0.817 | 0.817 | 0.817
| 7 | 0.812 | 0.812 | 0.812 | 0.812 | 0.812 | 0.812 | 0.812 | 0.812 | 0.812 | 0.812 | 0.812 | 0.812 | 0.812 | 0.812 | 0.812 | 0.812 | 0.812
| 7.5 | 0.793 | 0.793 | 0.793 | 0.793 | 0.793 | 0.793 | 0.793 | 0.793 | 0.793 | 0.793 | 0.793 | 0.793 | 0.793 | 0.793 | 0.793 | 0.793 | 0.793
| 8 | 0.764 | 0.764 | 0.764 | 0.764 | 0.764 | 0.764 | 0.764 | 0.764 | 0.764 | 0.764 | 0.764 | 0.764 | 0.764 | 0.764 | 0.764 | 0.763 | 0.762
| 8.5 | 0.728 | 0.728 | 0.728 | 0.728 | 0.728 | 0.728 | 0.728 | 0.728 | 0.728 | 0.728 | 0.728 | 0.726 | 0.725 | 0.724 | 0.722 | 0.719 | 0.716
| 9 | 0.688 | 0.688 | 0.688 | 0.688 | 0.688 | 0.688 | 0.687 | 0.687 | 0.685 | 0.684 | 0.682 | 0.679 | 0.677 | 0.674 | 0.671 | 0.667 | 0.663
| 9.5 | 0.646 | 0.646 | 0.646 | 0.645 | 0.645 | 0.643 | 0.641 | 0.64 | 0.637 | 0.634 | 0.631 | 0.628 | 0.624 | 0.62 | 0.617 | 0.612 | 0.607
| 10 | 0.603 | 0.602 | 0.601 | 0.599 | 0.597 | 0.594 | 0.592 | 0.589 | 0.585 | 0.582 | 0.578 | 0.574 | 0.569 | 0.565 | 0.561 | 0.556 | 0.551
| 10.5 | 0.557 | 0.555 | 0.553 | 0.55 | 0.548 | 0.544 | 0.541 | 0.537 | 0.533 | 0.529 | 0.525 | 0.52 | 0.515 | 0.511 | 0.507 | 0.501 | 0.496
| 11 | 0.51 | 0.508 | 0.505 | 0.501 | 0.498 | 0.494 | 0.49 | 0.486 | 0.481 | 0.477 | 0.473 | 0.467 | 0.462 | 0.458 | 0.453 | 0.447 | 0.442
| 11.5 | 0.464 | 0.461 | 0.457 | 0.453 | 0.449 | 0.445 | 0.441 | 0.436 | 0.431 | 0.427 | 0.422 | 0.417 | 0.411 | 0.407 | 0.402 | 0.396 | 0.39
| 12 | 0.421 | 0.417 | 0.413 | 0.409 | 0.405 | 0.4 | 0.395 | 0.391 | 0.386 | 0.381 | 0.376 | 0.37 | 0.365 | 0.36 | 0.355 | 0.349 | 0.344
| 12.5 | 0.382 | 0.378 | 0.374 | 0.369 | 0.365 | 0.36 | 0.355 | 0.35 | 0.345 | 0.34 | 0.335 | 0.329 | 0.324 | 0.319 | 0.314 | 0.308 | 0.302
| 13 | 0.347 | 0.343 | 0.338 | 0.333 | 0.329 | 0.324 | 0.319 | 0.314 | 0.309 | 0.303 | 0.299 | 0.293 | 0.288 | 0.282 | 0.277 | 0.272 | 0.266
| 13.5 | 0.315 | 0.311 | 0.306 | 0.301 | 0.297 | 0.291 | 0.286 | 0.282 | 0.276 | 0.271 | 0.266 | 0.26 | 0.255 | 0.25 | 0.245 | 0.239 | 0.234
| 14 | 0.287 | 0.282 | 0.277 | 0.272 | 0.268 | 0.262 | 0.257 | 0.252 | 0.247 | 0.242 | 0.237 | 0.231 | 0.226 | 0.221 | 0.216 | 0.212 | 0.208
| 14.5 | 0.261 | 0.256 | 0.251 | 0.246 | 0.241 | 0.236 | 0.231 | 0.226 | 0.221 | 0.216 | 0.211 | 0.206 | 0.202 | 0.197 | 0.193 | 0.189 | 0.186
| 15 | 0.238 | 0.233 | 0.228 | 0.223 | 0.218 | 0.213 | 0.208 | 0.203 | 0.198 | 0.193 | 0.189 | 0.185 | 0.181 | 0.177 | 0.174 | 0.17 | 0.167
| 15.5 | 0.216 | 0.212 | 0.207 | 0.201 | 0.197 | 0.192 | 0.187 | 0.182 | 0.178 | 0.174 | 0.17 | 0.167 | 0.163 | 0.16 | 0.157 | 0.154 | 0.151
| 16 | 0.197 | 0.192 | 0.187 | 0.182 | 0.178 | 0.173 | 0.169 | 0.165 | 0.161 | 0.158 | 0.155 | 0.151 | 0.148 | 0.145 | 0.142 | 0.14 | 0.137
| 16.5 | 0.18 | 0.175 | 0.17 | 0.166 | 0.162 | 0.158 | 0.154 | 0.151 | 0.147 | 0.144 | 0.141 | 0.138 | 0.135 | 0.133 | 0.13 | 0.128 | 0.125
| 17 | 0.165 | 0.16 | 0.156 | 0.152 | 0.148 | 0.145 | 0.141 | 0.138 | 0.135 | 0.132 | 0.13 | 0.127 | 0.124 | 0.122 | 0.12 | 0.118 | 0.115
| 17.5 | 0.152 | 0.148 | 0.144 | 0.14 | 0.137 | 0.134 | 0.131 | 0.128 | 0.125 | 0.122 | 0.12 | 0.117 | 0.115 | 0.113 | 0.111 | 0.109 | 0.107
| 18 | 0.141 | 0.137 | 0.134 | 0.131 | 0.127 | 0.124 | 0.122 | 0.119 | 0.116 | 0.114 | 0.112 | 0.109 | 0.107 | 0.105 | 0.103 | 0.101 | 0.1
| 18.5 | 0.132 | 0.129 | 0.125 | 0.122 | 0.119 | 0.117 | 0.114 | 0.111 | 0.109 | 0.107 | 0.105 | 0.103 | 0.101 | 0.099 | 0.097 | 0.095 | 0.094
| 19 | 0.122 | 0.119 | 0.115 | 0.112 | 0.11 | 0.108 | 0.105 | 0.102 | 0.1 | 0.099 | 0.097 | 0.095 | 0.093 | 0.091 | 0.089 | 0.088 | 0.087
| 19.5 | 0.111 | 0.108 | 0.105 | 0.102 | 0.1 | 0.098 | 0.096 | 0.093 | 0.091 | 0.09 | 0.088 | 0.086 | 0.085 | 0.083 | 0.081 | 0.08 | 0.079
| 20 | 0.1 | 0.098 | 0.095 | 0.092 | 0.09 | 0.088 | 0.086 | 0.084 | 0.082 | 0.081 | 0.079 | 0.078 | 0.076 | 0.075 | 0.073 | 0.072 | 0.071