## Sheet1
PROPERTIES
General
Name | N175-6.X MW 50-60 Hz vM2_6070
Manufacturer | Nordex
Hub Height | 142 | 179
Power
Rated Power | 6070
Peak Power | 6070
Power Regulation Type | Pitch
Voltage | 950
Rotor
Rotor diameter | 175
Number of blades | 3
Rated RPM | -
Rotor tilt | 5
Speed Regulation Type | Variable
Wind Speed Control Strategies
Cut-in Wind Speed | 3
Cut-out Wind Speed | 20
Restart Wind Speed | 19.5
Stop Wind Speed | 3
Temperature Control Strategies
Low Temperature Shutdown | -40
Low Temperature Restart | -20
High Temperature Shutdown | 40
High Temperature Restart | 45
Comments and details

## Sheet2
TURBINE CLASIFICATION
Class and Subclass
Turbine Class | S
Turbine SubClass | -
Values
Certification | IEC 3rd Edition
Vave | 7.5
Vref | 39.6
Design TI | 0.35

## Sheet3
POWER CURVE
Power (kW)
Air Density (kg/m³)
TI (%) | 10 | 0.9 | 0.925 | 0.95 | 0.975 | 1 | 1.025 | 1.05 | 1.075 | 1.1 | 1.125 | 1.15 | 1.175 | 1.2 | 1.225 | 1.25 | 1.275 | 1.3
Wind Speed (m/s) | 0 | 0 | 0 | 0 | 0 | 0 | 0 | 0 | 0 | 0 | 0 | 0 | 0 | 0 | 0 | 0 | 0 | 0
| 0.5 | 0 | 0 | 0 | 0 | 0 | 0 | 0 | 0 | 0 | 0 | 0 | 0 | 0 | 0 | 0 | 0 | 0
| 1 | 0 | 0 | 0 | 0 | 0 | 0 | 0 | 0 | 0 | 0 | 0 | 0 | 0 | 0 | 0 | 0 | 0
| 1.5 | 0 | 0 | 0 | 0 | 0 | 0 | 0 | 0 | 0 | 0 | 0 | 0 | 0 | 0 | 0 | 0 | 0
| 2 | 0 | 0 | 0 | 0 | 0 | 0 | 0 | 0 | 0 | 0 | 0 | 0 | 0 | 0 | 0 | 0 | 0
| 2.5 | 0 | 0 | 0 | 0 | 0 | 0 | 0 | 0 | 0 | 0 | 0 | 0 | 0 | 0 | 0 | 0 | 0
| 3 | 38 | 41 | 43 | 46 | 49 | 52 | 54 | 57 | 60 | 63 | 65 | 68 | 71 | 74 | 76 | 79 | 82
| 3.5 | 127 | 133 | 138 | 143 | 148 | 154 | 159 | 164 | 169 | 174 | 180 | 185 | 190 | 195 | 201 | 206 | 211
| 4 | 249 | 257 | 266 | 274 | 283 | 292 | 300 | 309 | 317 | 326 | 335 | 343 | 352 | 360 | 369 | 378 | 386
| 4.5 | 401 | 413 | 426 | 439 | 452 | 465 | 477 | 490 | 503 | 516 | 529 | 541 | 554 | 567 | 580 | 593 | 605
| 5 | 583 | 601 | 619 | 637 | 655 | 673 | 690 | 708 | 726 | 744 | 762 | 780 | 797 | 815 | 833 | 851 | 869
| 5.5 | 800 | 824 | 848 | 872 | 896 | 919 | 943 | 967 | 991 | 1015 | 1039 | 1062 | 1086 | 1110 | 1134 | 1158 | 1181
| 6 | 1057 | 1088 | 1119 | 1150 | 1181 | 1212 | 1242 | 1273 | 1304 | 1335 | 1366 | 1397 | 1428 | 1458 | 1489 | 1520 | 1551
| 6.5 | 1359 | 1398 | 1437 | 1477 | 1516 | 1555 | 1594 | 1633 | 1673 | 1712 | 1751 | 1790 | 1829 | 1868 | 1907 | 1946 | 1985
| 7 | 1710 | 1759 | 1808 | 1857 | 1905 | 1954 | 2003 | 2052 | 2101 | 2149 | 2198 | 2247 | 2295 | 2344 | 2393 | 2441 | 2490
| 7.5 | 2114 | 2174 | 2234 | 2294 | 2354 | 2414 | 2473 | 2533 | 2593 | 2653 | 2712 | 2772 | 2832 | 2891 | 2951 | 3010 | 3070
| 8 | 2560 | 2632 | 2704 | 2776 | 2848 | 2920 | 2992 | 3063 | 3135 | 3207 | 3279 | 3350 | 3422 | 3494 | 3565 | 3637 | 3708
| 8.5 | 3018 | 3102 | 3187 | 3271 | 3355 | 3440 | 3524 | 3608 | 3692 | 3776 | 3860 | 3944 | 4028 | 4112 | 4196 | 4279 | 4363
| 9 | 3470 | 3566 | 3663 | 3760 | 3856 | 3953 | 4049 | 4145 | 4242 | 4338 | 4435 | 4530 | 4625 | 4719 | 4813 | 4896 | 4968
| 9.5 | 3901 | 4010 | 4118 | 4226 | 4334 | 4443 | 4551 | 4660 | 4765 | 4869 | 4973 | 5065 | 5145 | 5224 | 5304 | 5371 | 5428
| 10 | 4305 | 4424 | 4543 | 4663 | 4783 | 4899 | 5011 | 5123 | 5217 | 5303 | 5389 | 5463 | 5526 | 5590 | 5652 | 5703 | 5744
| 10.5 | 4685 | 4816 | 4946 | 5065 | 5185 | 5290 | 5382 | 5474 | 5549 | 5618 | 5687 | 5743 | 5790 | 5836 | 5882 | 5917 | 5942
| 11 | 5051 | 5176 | 5301 | 5398 | 5497 | 5582 | 5654 | 5729 | 5785 | 5836 | 5887 | 5926 | 5957 | 5987 | 6016 | 6034 | 6042
| 11.5 | 5365 | 5467 | 5570 | 5648 | 5727 | 5793 | 5847 | 5903 | 5942 | 5975 | 6009 | 6031 | 6044 | 6056 | 6067 | 6070 | 6070
| 12 | 5606 | 5688 | 5771 | 5830 | 5890 | 5937 | 5973 | 6011 | 6032 | 6048 | 6063 | 6070 | 6070 | 6070 | 6070 | 6070 | 6070
| 12.5 | 5789 | 5852 | 5915 | 5955 | 5996 | 6025 | 6043 | 6063 | 6068 | 6069 | 6070 | 6070 | 6070 | 6070 | 6070 | 6070 | 6070
| 13 | 5922 | 5965 | 6009 | 6031 | 6054 | 6066 | 6067 | 6070 | 6070 | 6070 | 6070 | 6070 | 6070 | 6070 | 6070 | 6070 | 6070
| 13.5 | 6010 | 6036 | 6061 | 6065 | 6070 | 6070 | 6070 | 6070 | 6070 | 6070 | 6070 | 6070 | 6070 | 6070 | 6070 | 6070 | 6070
| 14 | 6059 | 6065 | 6070 | 6070 | 6070 | 6070 | 6070 | 6070 | 6070 | 6070 | 6070 | 6070 | 6070 | 6070 | 6070 | 6070 | 6070
| 14.5 | 6070 | 6070 | 6070 | 6070 | 6070 | 6070 | 6070 | 6070 | 6070 | 6070 | 6070 | 6070 | 6070 | 6070 | 6070 | 6070 | 6070
| 15 | 6070 | 6070 | 6070 | 6070 | 6070 | 6070 | 6070 | 6070 | 6070 | 6070 | 6070 | 6070 | 6070 | 6070 | 6070 | 6070 | 6070
| 15.5 | 6070 | 6070 | 6070 | 6070 | 6070 | 6070 | 6070 | 6070 | 6070 | 6070 | 6070 | 6070 | 6070 | 6070 | 6070 | 6070 | 6070
| 16 | 6070 | 6070 | 6070 | 6070 | 6070 | 6070 | 6070 | 6070 | 6070 | 6070 | 6070 | 6070 | 6070 | 6070 | 6070 | 6070 | 6070
| 16.5 | 6070 | 6070 | 6070 | 6070 | 6070 | 6070 | 6070 | 6070 | 6070 | 6070 | 6070 | 6070 | 6070 | 6070 | 6070 | 6070 | 6070
| 17 | 6070 | 6070 | 6070 | 6070 | 6070 | 6070 | 6070 | 6070 | 6070 | 6070 | 6070 | 6070 | 6070 | 6070 | 6070 | 6070 | 6070
| 17.5 | 6070 | 6070 | 6070 | 6070 | 6070 | 6070 | 6070 | 6070 | 6070 | 6070 | 6070 | 6070 | 6070 | 6070 | 6070 | 6070 | 6070
| 18 | 6070 | 6070 | 6070 | 6070 | 6070 | 6070 | 6070 | 6070 | 6070 | 6070 | 6070 | 6070 | 6070 | 6070 | 6070 | 6070 | 6070
| 18.5 | 6070 | 6070 | 6070 | 6070 | 6070 | 6070 | 6070 | 6070 | 6070 | 6070 | 6070 | 6070 | 6070 | 6070 | 6070 | 6070 | 6070
| 19 | 6070 | 6070 | 6070 | 6070 | 6070 | 6070 | 6070 | 6070 | 6070 | 6070 | 6070 | 6070 | 6070 | 6070 | 6070 | 6070 | 6070
| 19.5 | 6026 | 6026 | 6026 | 6026 | 6026 | 6026 | 6026 | 6026 | 6026 | 6026 | 6026 | 6026 | 6026 | 6026 | 6026 | 6026 | 6026
| 20 | 5865 | 5865 | 5865 | 5865 | 5865 | 5865 | 5865 | 5865 | 5865 | 5865 | 5865 | 5865 | 5865 | 5865 | 5865 | 5865 | 5865

## Sheet4
THRUST CURVE
Ct (-)
Air Density (kg/m³)
|  | 0.9 | 0.925 | 0.95 | 0.975 | 1 | 1.025 | 1.05 | 1.075 | 1.1 | 1.125 | 1.15 | 1.175 | 1.2 | 1.225 | 1.25 | 1.275 | 1.3
Wind Speed (m/s) | 0 | 0 | 0 | 0 | 0 | 0 | 0 | 0 | 0 | 0 | 0 | 0 | 0 | 0 | 0 | 0 | 0 | 0
| 0.5 | 0 | 0 | 0 | 0 | 0 | 0 | 0 | 0 | 0 | 0 | 0 | 0 | 0 | 0 | 0 | 0 | 0
| 1 | 0 | 0 | 0 | 0 | 0 | 0 | 0 | 0 | 0 | 0 | 0 | 0 | 0 | 0 | 0 | 0 | 0
| 1.5 | 0 | 0 | 0 | 0 | 0 | 0 | 0 | 0 | 0 | 0 | 0 | 0 | 0 | 0 | 0 | 0 | 0
| 2 | 0 | 0 | 0 | 0 | 0 | 0 | 0 | 0 | 0 | 0 | 0 | 0 | 0 | 0 | 0 | 0 | 0
| 2.5 | 0 | 0 | 0 | 0 | 0 | 0 | 0 | 0 | 0 | 0 | 0 | 0 | 0 | 0 | 0 | 0 | 0
| 3 | 0.874 | 0.874 | 0.874 | 0.874 | 0.874 | 0.874 | 0.874 | 0.874 | 0.874 | 0.874 | 0.874 | 0.874 | 0.874 | 0.874 | 0.874 | 0.874 | 0.874
| 3.5 | 0.867 | 0.867 | 0.867 | 0.867 | 0.867 | 0.867 | 0.867 | 0.867 | 0.867 | 0.867 | 0.867 | 0.867 | 0.867 | 0.867 | 0.867 | 0.867 | 0.867
| 4 | 0.852 | 0.852 | 0.852 | 0.852 | 0.852 | 0.852 | 0.852 | 0.852 | 0.852 | 0.852 | 0.852 | 0.852 | 0.852 | 0.852 | 0.852 | 0.852 | 0.852
| 4.5 | 0.839 | 0.839 | 0.839 | 0.839 | 0.839 | 0.839 | 0.839 | 0.839 | 0.839 | 0.839 | 0.839 | 0.839 | 0.839 | 0.839 | 0.839 | 0.839 | 0.839
| 5 | 0.83 | 0.83 | 0.83 | 0.83 | 0.83 | 0.83 | 0.83 | 0.83 | 0.83 | 0.83 | 0.83 | 0.83 | 0.83 | 0.83 | 0.83 | 0.83 | 0.83
| 5.5 | 0.824 | 0.824 | 0.824 | 0.824 | 0.824 | 0.824 | 0.824 | 0.824 | 0.824 | 0.824 | 0.824 | 0.824 | 0.824 | 0.824 | 0.824 | 0.824 | 0.824
| 6 | 0.82 | 0.82 | 0.82 | 0.82 | 0.82 | 0.82 | 0.82 | 0.82 | 0.82 | 0.82 | 0.82 | 0.82 | 0.82 | 0.82 | 0.82 | 0.82 | 0.82
| 6.5 | 0.817 | 0.817 | 0.817 | 0.817 | 0.817 | 0.817 | 0.817 | 0.817 | 0.817 | 0.817 | 0.817 | 0.817 | 0.817 | 0.817 | 0.817 | 0.817 | 0.817
| 7 | 0.812 | 0.812 | 0.812 | 0.812 | 0.812 | 0.812 | 0.812 | 0.812 | 0.812 | 0.812 | 0.812 | 0.812 | 0.812 | 0.812 | 0.812 | 0.812 | 0.812
| 7.5 | 0.793 | 0.793 | 0.793 | 0.793 | 0.793 | 0.793 | 0.793 | 0.793 | 0.793 | 0.793 | 0.793 | 0.793 | 0.793 | 0.793 | 0.793 | 0.793 | 0.793
| 8 | 0.764 | 0.764 | 0.764 | 0.764 | 0.764 | 0.764 | 0.764 | 0.764 | 0.764 | 0.764 | 0.764 | 0.764 | 0.764 | 0.764 | 0.764 | 0.763 | 0.762
| 8.5 | 0.728 | 0.728 | 0.728 | 0.728 | 0.728 | 0.728 | 0.728 | 0.728 | 0.728 | 0.728 | 0.728 | 0.727 | 0.725 | 0.724 | 0.723 | 0.72 | 0.717
| 9 | 0.688 | 0.688 | 0.688 | 0.688 | 0.688 | 0.688 | 0.687 | 0.687 | 0.686 | 0.684 | 0.683 | 0.68 | 0.678 | 0.675 | 0.672 | 0.669 | 0.665
| 9.5 | 0.646 | 0.646 | 0.646 | 0.645 | 0.645 | 0.644 | 0.642 | 0.64 | 0.638 | 0.635 | 0.632 | 0.629 | 0.625 | 0.621 | 0.618 | 0.614 | 0.609
| 10 | 0.603 | 0.602 | 0.601 | 0.599 | 0.598 | 0.595 | 0.592 | 0.59 | 0.586 | 0.583 | 0.579 | 0.575 | 0.571 | 0.567 | 0.563 | 0.558 | 0.553
| 10.5 | 0.558 | 0.556 | 0.554 | 0.551 | 0.548 | 0.545 | 0.542 | 0.538 | 0.534 | 0.53 | 0.526 | 0.522 | 0.517 | 0.512 | 0.508 | 0.503 | 0.498
| 11 | 0.511 | 0.508 | 0.506 | 0.502 | 0.499 | 0.495 | 0.491 | 0.487 | 0.483 | 0.478 | 0.474 | 0.469 | 0.464 | 0.459 | 0.455 | 0.449 | 0.444
| 11.5 | 0.465 | 0.461 | 0.458 | 0.454 | 0.45 | 0.446 | 0.442 | 0.438 | 0.433 | 0.428 | 0.424 | 0.419 | 0.413 | 0.408 | 0.403 | 0.398 | 0.392
| 12 | 0.422 | 0.418 | 0.414 | 0.41 | 0.406 | 0.401 | 0.396 | 0.392 | 0.387 | 0.382 | 0.377 | 0.372 | 0.367 | 0.362 | 0.357 | 0.351 | 0.346
| 12.5 | 0.383 | 0.379 | 0.375 | 0.37 | 0.366 | 0.361 | 0.356 | 0.352 | 0.347 | 0.341 | 0.337 | 0.331 | 0.326 | 0.321 | 0.316 | 0.31 | 0.304
| 13 | 0.348 | 0.344 | 0.339 | 0.335 | 0.33 | 0.325 | 0.32 | 0.316 | 0.31 | 0.305 | 0.3 | 0.295 | 0.289 | 0.284 | 0.279 | 0.274 | 0.268
| 13.5 | 0.317 | 0.312 | 0.308 | 0.302 | 0.298 | 0.293 | 0.288 | 0.283 | 0.278 | 0.273 | 0.268 | 0.262 | 0.257 | 0.251 | 0.246 | 0.241 | 0.236
| 14 | 0.288 | 0.283 | 0.279 | 0.274 | 0.269 | 0.264 | 0.259 | 0.254 | 0.249 | 0.243 | 0.238 | 0.233 | 0.228 | 0.223 | 0.218 | 0.214 | 0.209
| 14.5 | 0.262 | 0.257 | 0.253 | 0.248 | 0.243 | 0.238 | 0.233 | 0.228 | 0.222 | 0.217 | 0.212 | 0.208 | 0.203 | 0.199 | 0.195 | 0.191 | 0.187
| 15 | 0.239 | 0.234 | 0.229 | 0.224 | 0.219 | 0.214 | 0.209 | 0.204 | 0.199 | 0.195 | 0.19 | 0.186 | 0.182 | 0.179 | 0.175 | 0.172 | 0.168
| 15.5 | 0.218 | 0.213 | 0.208 | 0.203 | 0.198 | 0.193 | 0.188 | 0.184 | 0.18 | 0.176 | 0.172 | 0.168 | 0.165 | 0.161 | 0.158 | 0.155 | 0.152
| 16 | 0.198 | 0.193 | 0.189 | 0.184 | 0.179 | 0.175 | 0.17 | 0.166 | 0.163 | 0.159 | 0.156 | 0.152 | 0.149 | 0.146 | 0.143 | 0.141 | 0.138
| 16.5 | 0.181 | 0.176 | 0.172 | 0.167 | 0.163 | 0.159 | 0.155 | 0.152 | 0.148 | 0.145 | 0.142 | 0.139 | 0.136 | 0.134 | 0.131 | 0.129 | 0.126
| 17 | 0.166 | 0.161 | 0.157 | 0.153 | 0.149 | 0.146 | 0.142 | 0.139 | 0.136 | 0.133 | 0.13 | 0.128 | 0.125 | 0.123 | 0.121 | 0.118 | 0.116
| 17.5 | 0.153 | 0.149 | 0.145 | 0.141 | 0.138 | 0.135 | 0.132 | 0.129 | 0.126 | 0.123 | 0.121 | 0.118 | 0.116 | 0.114 | 0.112 | 0.11 | 0.108
| 18 | 0.142 | 0.138 | 0.135 | 0.131 | 0.128 | 0.125 | 0.122 | 0.12 | 0.117 | 0.115 | 0.112 | 0.11 | 0.108 | 0.106 | 0.104 | 0.102 | 0.1
| 18.5 | 0.133 | 0.129 | 0.126 | 0.123 | 0.12 | 0.117 | 0.115 | 0.112 | 0.11 | 0.108 | 0.105 | 0.103 | 0.101 | 0.099 | 0.098 | 0.096 | 0.094
| 19 | 0.123 | 0.119 | 0.116 | 0.113 | 0.111 | 0.108 | 0.106 | 0.103 | 0.101 | 0.1 | 0.097 | 0.095 | 0.093 | 0.091 | 0.09 | 0.089 | 0.087
| 19.5 | 0.112 | 0.108 | 0.106 | 0.103 | 0.101 | 0.098 | 0.096 | 0.094 | 0.092 | 0.091 | 0.088 | 0.086 | 0.085 | 0.083 | 0.082 | 0.081 | 0.079
| 20 | 0.101 | 0.098 | 0.095 | 0.093 | 0.091 | 0.088 | 0.087 | 0.085 | 0.083 | 0.082 | 0.079 | 0.078 | 0.076 | 0.075 | 0.074 | 0.073 | 0.071