## Sheet1
PROPERTIES
General
Name | N175-6.X MW 50-60 Hz vM4_5800
Manufacturer | Nordex
Hub Height | 142 | 179
Power
Rated Power | 5800
Peak Power | 5800
Power Regulation Type | Pitch
Voltage | 950
Rotor
Rotor diameter | 175
Number of blades | 3
Rated RPM | -
Rotor tilt | 5
Speed Regulation Type | Variable
Wind Speed Control Strategies
Cut-in Wind Speed | 3
Cut-out Wind Speed | 20
Restart Wind Speed | 19.5
Stop Wind Speed | 3
Temperature Control Strategies
Low Temperature Shutdown | -40
Low Temperature Restart | -20
High Temperature Shutdown | 40
High Temperature Restart | 45
Comments and details

## Sheet2
TURBINE CLASIFICATION
Class and Subclass
Turbine Class | S
Turbine SubClass | -
Values
Certification | IEC 3rd Edition
Vave | 7.5
Vref | 39.6
Design TI | 0.35

## Sheet3
POWER CURVE
Power (kW)
Air Density (kg/m³)
TI (%) | 10 | 0.9 | 0.925 | 0.95 | 0.975 | 1 | 1.025 | 1.05 | 1.075 | 1.1 | 1.125 | 1.15 | 1.175 | 1.2 | 1.225 | 1.25 | 1.275 | 1.3
Wind Speed (m/s) | 0 | 0 | 0 | 0 | 0 | 0 | 0 | 0 | 0 | 0 | 0 | 0 | 0 | 0 | 0 | 0 | 0 | 0
| 0.5 | 0 | 0 | 0 | 0 | 0 | 0 | 0 | 0 | 0 | 0 | 0 | 0 | 0 | 0 | 0 | 0 | 0
| 1 | 0 | 0 | 0 | 0 | 0 | 0 | 0 | 0 | 0 | 0 | 0 | 0 | 0 | 0 | 0 | 0 | 0
| 1.5 | 0 | 0 | 0 | 0 | 0 | 0 | 0 | 0 | 0 | 0 | 0 | 0 | 0 | 0 | 0 | 0 | 0
| 2 | 0 | 0 | 0 | 0 | 0 | 0 | 0 | 0 | 0 | 0 | 0 | 0 | 0 | 0 | 0 | 0 | 0
| 2.5 | 0 | 0 | 0 | 0 | 0 | 0 | 0 | 0 | 0 | 0 | 0 | 0 | 0 | 0 | 0 | 0 | 0
| 3 | 38 | 41 | 43 | 46 | 49 | 52 | 54 | 57 | 60 | 63 | 65 | 68 | 71 | 74 | 76 | 79 | 82
| 3.5 | 127 | 133 | 138 | 143 | 148 | 154 | 159 | 164 | 169 | 174 | 180 | 185 | 190 | 195 | 201 | 206 | 211
| 4 | 249 | 257 | 266 | 274 | 283 | 292 | 300 | 309 | 317 | 326 | 335 | 343 | 352 | 360 | 369 | 378 | 386
| 4.5 | 401 | 413 | 426 | 439 | 452 | 465 | 477 | 490 | 503 | 516 | 529 | 541 | 554 | 567 | 580 | 593 | 605
| 5 | 583 | 601 | 619 | 637 | 655 | 673 | 690 | 708 | 726 | 744 | 762 | 780 | 797 | 815 | 833 | 851 | 869
| 5.5 | 800 | 824 | 848 | 872 | 896 | 919 | 943 | 967 | 991 | 1015 | 1039 | 1062 | 1086 | 1110 | 1134 | 1158 | 1181
| 6 | 1057 | 1088 | 1119 | 1150 | 1181 | 1212 | 1242 | 1273 | 1304 | 1335 | 1366 | 1397 | 1428 | 1459 | 1489 | 1520 | 1551
| 6.5 | 1359 | 1398 | 1437 | 1477 | 1516 | 1555 | 1594 | 1633 | 1672 | 1712 | 1751 | 1790 | 1829 | 1868 | 1907 | 1946 | 1985
| 7 | 1711 | 1759 | 1808 | 1857 | 1906 | 1955 | 2004 | 2052 | 2101 | 2150 | 2198 | 2247 | 2296 | 2344 | 2393 | 2442 | 2490
| 7.5 | 2108 | 2168 | 2228 | 2288 | 2347 | 2407 | 2467 | 2526 | 2586 | 2645 | 2705 | 2764 | 2824 | 2883 | 2942 | 3002 | 3061
| 8 | 2527 | 2598 | 2669 | 2741 | 2812 | 2883 | 2954 | 3025 | 3095 | 3166 | 3237 | 3308 | 3379 | 3449 | 3520 | 3591 | 3661
| 8.5 | 2944 | 3027 | 3109 | 3192 | 3274 | 3356 | 3438 | 3521 | 3603 | 3685 | 3767 | 3849 | 3931 | 4013 | 4095 | 4176 | 4258
| 9 | 3345 | 3438 | 3531 | 3625 | 3718 | 3811 | 3904 | 3997 | 4090 | 4183 | 4276 | 4369 | 4461 | 4552 | 4643 | 4734 | 4807
| 9.5 | 3719 | 3823 | 3926 | 4030 | 4133 | 4236 | 4339 | 4443 | 4546 | 4646 | 4746 | 4845 | 4930 | 5007 | 5083 | 5160 | 5216
| 10 | 4070 | 4183 | 4296 | 4408 | 4522 | 4636 | 4745 | 4851 | 4958 | 5043 | 5126 | 5206 | 5275 | 5336 | 5395 | 5456 | 5497
| 10.5 | 4407 | 4529 | 4652 | 4773 | 4886 | 4999 | 5095 | 5182 | 5269 | 5338 | 5403 | 5466 | 5519 | 5563 | 5606 | 5651 | 5676
| 11 | 4733 | 4864 | 4982 | 5095 | 5187 | 5279 | 5357 | 5426 | 5495 | 5547 | 5595 | 5641 | 5678 | 5706 | 5733 | 5763 | 5772
| 11.5 | 5031 | 5151 | 5248 | 5340 | 5414 | 5488 | 5548 | 5599 | 5651 | 5686 | 5717 | 5747 | 5767 | 5779 | 5790 | 5800 | 5800
| 12 | 5273 | 5374 | 5452 | 5525 | 5581 | 5637 | 5679 | 5713 | 5748 | 5766 | 5781 | 5794 | 5800 | 5800 | 5800 | 5800 | 5800
| 12.5 | 5462 | 5544 | 5604 | 5658 | 5696 | 5735 | 5760 | 5777 | 5795 | 5799 | 5800 | 5799 | 5800 | 5800 | 5800 | 5800 | 5800
| 13 | 5603 | 5667 | 5708 | 5745 | 5766 | 5788 | 5797 | 5798 | 5800 | 5800 | 5800 | 5800 | 5800 | 5800 | 5800 | 5800 | 5800
| 13.5 | 5703 | 5748 | 5772 | 5792 | 5796 | 5800 | 5800 | 5800 | 5800 | 5800 | 5800 | 5800 | 5800 | 5800 | 5800 | 5800 | 5800
| 14 | 5764 | 5791 | 5798 | 5800 | 5800 | 5800 | 5800 | 5800 | 5800 | 5800 | 5800 | 5800 | 5800 | 5800 | 5800 | 5800 | 5800
| 14.5 | 5792 | 5800 | 5800 | 5800 | 5800 | 5800 | 5800 | 5800 | 5800 | 5800 | 5800 | 5800 | 5800 | 5800 | 5800 | 5800 | 5800
| 15 | 5799 | 5800 | 5800 | 5800 | 5800 | 5800 | 5800 | 5800 | 5800 | 5800 | 5800 | 5800 | 5800 | 5800 | 5800 | 5800 | 5800
| 15.5 | 5799 | 5800 | 5800 | 5800 | 5800 | 5800 | 5800 | 5800 | 5800 | 5800 | 5800 | 5800 | 5800 | 5800 | 5800 | 5800 | 5800
| 16 | 5800 | 5800 | 5800 | 5800 | 5800 | 5800 | 5800 | 5800 | 5800 | 5800 | 5800 | 5800 | 5800 | 5800 | 5800 | 5800 | 5800
| 16.5 | 5800 | 5800 | 5800 | 5800 | 5800 | 5800 | 5800 | 5800 | 5800 | 5800 | 5800 | 5800 | 5800 | 5800 | 5800 | 5800 | 5800
| 17 | 5800 | 5800 | 5800 | 5800 | 5800 | 5800 | 5800 | 5800 | 5800 | 5800 | 5800 | 5800 | 5800 | 5800 | 5800 | 5800 | 5800
| 17.5 | 5800 | 5800 | 5800 | 5800 | 5800 | 5800 | 5800 | 5800 | 5800 | 5800 | 5800 | 5800 | 5800 | 5800 | 5800 | 5800 | 5800
| 18 | 5800 | 5800 | 5800 | 5800 | 5800 | 5800 | 5800 | 5800 | 5800 | 5800 | 5800 | 5800 | 5800 | 5800 | 5800 | 5800 | 5800
| 18.5 | 5800 | 5800 | 5800 | 5800 | 5800 | 5800 | 5800 | 5800 | 5800 | 5800 | 5800 | 5800 | 5800 | 5800 | 5800 | 5800 | 5800
| 19 | 5800 | 5800 | 5800 | 5800 | 5800 | 5800 | 5800 | 5800 | 5800 | 5800 | 5800 | 5800 | 5800 | 5800 | 5800 | 5800 | 5800
| 19.5 | 5800 | 5800 | 5800 | 5800 | 5800 | 5800 | 5800 | 5800 | 5800 | 5800 | 5800 | 5800 | 5800 | 5800 | 5800 | 5800 | 5800
| 20 | 5800 | 5800 | 5800 | 5800 | 5800 | 5800 | 5800 | 5800 | 5800 | 5800 | 5800 | 5800 | 5800 | 5800 | 5800 | 5800 | 5800

## Sheet4
THRUST CURVE
Ct (-)
Air Density (kg/m³)
|  | 0.9 | 0.925 | 0.95 | 0.975 | 1 | 1.025 | 1.05 | 1.075 | 1.1 | 1.125 | 1.15 | 1.175 | 1.2 | 1.225 | 1.25 | 1.275 | 1.3
Wind Speed (m/s) | 0 | 0 | 0 | 0 | 0 | 0 | 0 | 0 | 0 | 0 | 0 | 0 | 0 | 0 | 0 | 0 | 0 | 0
| 0.5 | 0 | 0 | 0 | 0 | 0 | 0 | 0 | 0 | 0 | 0 | 0 | 0 | 0 | 0 | 0 | 0 | 0
| 1 | 0 | 0 | 0 | 0 | 0 | 0 | 0 | 0 | 0 | 0 | 0 | 0 | 0 | 0 | 0 | 0 | 0
| 1.5 | 0 | 0 | 0 | 0 | 0 | 0 | 0 | 0 | 0 | 0 | 0 | 0 | 0 | 0 | 0 | 0 | 0
| 2 | 0 | 0 | 0 | 0 | 0 | 0 | 0 | 0 | 0 | 0 | 0 | 0 | 0 | 0 | 0 | 0 | 0
| 2.5 | 0 | 0 | 0 | 0 | 0 | 0 | 0 | 0 | 0 | 0 | 0 | 0 | 0 | 0 | 0 | 0 | 0
| 3 | 0.874 | 0.874 | 0.874 | 0.874 | 0.874 | 0.874 | 0.874 | 0.874 | 0.874 | 0.874 | 0.874 | 0.874 | 0.874 | 0.874 | 0.874 | 0.874 | 0.874
| 3.5 | 0.867 | 0.867 | 0.867 | 0.867 | 0.867 | 0.867 | 0.867 | 0.867 | 0.867 | 0.867 | 0.867 | 0.867 | 0.867 | 0.867 | 0.867 | 0.867 | 0.867
| 4 | 0.852 | 0.852 | 0.852 | 0.852 | 0.852 | 0.852 | 0.852 | 0.852 | 0.852 | 0.852 | 0.852 | 0.852 | 0.852 | 0.852 | 0.852 | 0.852 | 0.852
| 4.5 | 0.839 | 0.839 | 0.839 | 0.839 | 0.839 | 0.839 | 0.839 | 0.839 | 0.839 | 0.839 | 0.839 | 0.839 | 0.839 | 0.839 | 0.839 | 0.839 | 0.839
| 5 | 0.83 | 0.83 | 0.83 | 0.83 | 0.83 | 0.83 | 0.83 | 0.83 | 0.83 | 0.83 | 0.83 | 0.83 | 0.83 | 0.83 | 0.83 | 0.83 | 0.83
| 5.5 | 0.824 | 0.824 | 0.824 | 0.824 | 0.824 | 0.824 | 0.824 | 0.824 | 0.824 | 0.824 | 0.824 | 0.824 | 0.824 | 0.824 | 0.824 | 0.824 | 0.824
| 6 | 0.82 | 0.82 | 0.82 | 0.82 | 0.82 | 0.82 | 0.82 | 0.82 | 0.82 | 0.82 | 0.82 | 0.82 | 0.82 | 0.82 | 0.82 | 0.82 | 0.82
| 6.5 | 0.817 | 0.817 | 0.817 | 0.817 | 0.817 | 0.817 | 0.817 | 0.817 | 0.817 | 0.817 | 0.817 | 0.817 | 0.817 | 0.817 | 0.817 | 0.817 | 0.817
| 7 | 0.802 | 0.802 | 0.802 | 0.802 | 0.802 | 0.802 | 0.802 | 0.802 | 0.802 | 0.802 | 0.802 | 0.802 | 0.802 | 0.802 | 0.802 | 0.802 | 0.802
| 7.5 | 0.774 | 0.774 | 0.774 | 0.774 | 0.774 | 0.774 | 0.774 | 0.774 | 0.774 | 0.774 | 0.774 | 0.774 | 0.774 | 0.774 | 0.774 | 0.774 | 0.774
| 8 | 0.738 | 0.738 | 0.738 | 0.738 | 0.738 | 0.738 | 0.738 | 0.738 | 0.738 | 0.738 | 0.738 | 0.738 | 0.738 | 0.738 | 0.739 | 0.739 | 0.738
| 8.5 | 0.697 | 0.697 | 0.697 | 0.697 | 0.697 | 0.697 | 0.697 | 0.697 | 0.697 | 0.697 | 0.697 | 0.697 | 0.696 | 0.695 | 0.694 | 0.693 | 0.69
| 9 | 0.654 | 0.654 | 0.654 | 0.654 | 0.654 | 0.654 | 0.654 | 0.653 | 0.653 | 0.652 | 0.651 | 0.649 | 0.647 | 0.645 | 0.642 | 0.64 | 0.636
| 9.5 | 0.609 | 0.609 | 0.609 | 0.609 | 0.608 | 0.608 | 0.607 | 0.605 | 0.604 | 0.601 | 0.599 | 0.597 | 0.594 | 0.59 | 0.587 | 0.584 | 0.58
| 10 | 0.564 | 0.564 | 0.563 | 0.563 | 0.561 | 0.559 | 0.557 | 0.555 | 0.552 | 0.549 | 0.546 | 0.543 | 0.539 | 0.536 | 0.532 | 0.528 | 0.524
| 10.5 | 0.518 | 0.517 | 0.516 | 0.514 | 0.511 | 0.509 | 0.506 | 0.503 | 0.5 | 0.497 | 0.493 | 0.489 | 0.485 | 0.481 | 0.477 | 0.473 | 0.468
| 11 | 0.472 | 0.47 | 0.468 | 0.465 | 0.462 | 0.459 | 0.456 | 0.452 | 0.449 | 0.445 | 0.441 | 0.437 | 0.433 | 0.428 | 0.424 | 0.42 | 0.415
| 11.5 | 0.429 | 0.427 | 0.424 | 0.421 | 0.417 | 0.414 | 0.41 | 0.406 | 0.402 | 0.398 | 0.394 | 0.39 | 0.385 | 0.38 | 0.376 | 0.372 | 0.367
| 12 | 0.39 | 0.387 | 0.384 | 0.381 | 0.377 | 0.373 | 0.369 | 0.365 | 0.361 | 0.356 | 0.352 | 0.348 | 0.343 | 0.338 | 0.334 | 0.329 | 0.324
| 12.5 | 0.355 | 0.352 | 0.348 | 0.345 | 0.34 | 0.337 | 0.332 | 0.328 | 0.324 | 0.319 | 0.315 | 0.31 | 0.306 | 0.301 | 0.296 | 0.292 | 0.287
| 13 | 0.323 | 0.32 | 0.316 | 0.312 | 0.308 | 0.304 | 0.299 | 0.295 | 0.291 | 0.286 | 0.281 | 0.277 | 0.272 | 0.267 | 0.263 | 0.258 | 0.253
| 13.5 | 0.295 | 0.291 | 0.287 | 0.283 | 0.279 | 0.274 | 0.27 | 0.265 | 0.261 | 0.256 | 0.252 | 0.247 | 0.242 | 0.238 | 0.233 | 0.228 | 0.224
| 14 | 0.269 | 0.265 | 0.261 | 0.257 | 0.252 | 0.248 | 0.244 | 0.239 | 0.235 | 0.23 | 0.225 | 0.221 | 0.216 | 0.211 | 0.207 | 0.203 | 0.199
| 14.5 | 0.246 | 0.242 | 0.237 | 0.233 | 0.229 | 0.224 | 0.22 | 0.215 | 0.211 | 0.206 | 0.201 | 0.197 | 0.193 | 0.189 | 0.185 | 0.181 | 0.178
| 15 | 0.224 | 0.22 | 0.216 | 0.212 | 0.207 | 0.203 | 0.198 | 0.194 | 0.189 | 0.185 | 0.181 | 0.177 | 0.173 | 0.17 | 0.166 | 0.163 | 0.16
| 15.5 | 0.205 | 0.201 | 0.197 | 0.192 | 0.188 | 0.183 | 0.179 | 0.175 | 0.171 | 0.167 | 0.163 | 0.16 | 0.156 | 0.153 | 0.15 | 0.147 | 0.145
| 16 | 0.187 | 0.183 | 0.179 | 0.175 | 0.17 | 0.166 | 0.162 | 0.158 | 0.155 | 0.151 | 0.148 | 0.145 | 0.142 | 0.139 | 0.136 | 0.134 | 0.131
| 16.5 | 0.172 | 0.167 | 0.163 | 0.159 | 0.155 | 0.151 | 0.148 | 0.144 | 0.141 | 0.138 | 0.135 | 0.132 | 0.13 | 0.127 | 0.125 | 0.122 | 0.12
| 17 | 0.158 | 0.154 | 0.15 | 0.146 | 0.142 | 0.139 | 0.135 | 0.132 | 0.13 | 0.127 | 0.124 | 0.122 | 0.119 | 0.117 | 0.115 | 0.113 | 0.111
| 17.5 | 0.146 | 0.142 | 0.138 | 0.135 | 0.131 | 0.128 | 0.125 | 0.122 | 0.12 | 0.117 | 0.115 | 0.113 | 0.11 | 0.108 | 0.106 | 0.104 | 0.102
| 18 | 0.135 | 0.132 | 0.128 | 0.125 | 0.122 | 0.119 | 0.117 | 0.114 | 0.112 | 0.109 | 0.107 | 0.105 | 0.103 | 0.101 | 0.099 | 0.097 | 0.096
| 18.5 | 0.126 | 0.123 | 0.12 | 0.117 | 0.114 | 0.112 | 0.109 | 0.107 | 0.105 | 0.102 | 0.1 | 0.098 | 0.096 | 0.095 | 0.093 | 0.091 | 0.09
| 19 | 0.116 | 0.113 | 0.111 | 0.108 | 0.105 | 0.103 | 0.1 | 0.099 | 0.097 | 0.094 | 0.092 | 0.09 | 0.089 | 0.088 | 0.086 | 0.084 | 0.083
| 19.5 | 0.106 | 0.103 | 0.101 | 0.098 | 0.096 | 0.094 | 0.091 | 0.09 | 0.088 | 0.086 | 0.084 | 0.082 | 0.081 | 0.08 | 0.078 | 0.076 | 0.076
| 20 | 0.095 | 0.093 | 0.091 | 0.088 | 0.086 | 0.085 | 0.082 | 0.081 | 0.079 | 0.077 | 0.076 | 0.074 | 0.073 | 0.072 | 0.07 | 0.069 | 0.068