## Sheet1
PROPERTIES
General
Name | N175-6.X MW 50-60 Hz vM4_5670_h112
Manufacturer | Nordex
Hub Height | 112
Power
Rated Power | 5670
Peak Power | 5670
Power Regulation Type | Pitch
Voltage | 950
Rotor
Rotor diameter | 175
Number of blades | 3
Rated RPM | -
Rotor tilt | 5
Speed Regulation Type | Variable
Wind Speed Control Strategies
Cut-in Wind Speed | 3
Cut-out Wind Speed | 20
Restart Wind Speed | 19.5
Stop Wind Speed | 3
Temperature Control Strategies
Low Temperature Shutdown | -40
Low Temperature Restart | -20
High Temperature Shutdown | 40
High Temperature Restart | 45
Comments and details

## Sheet2
TURBINE CLASIFICATION
Class and Subclass
Turbine Class | S
Turbine SubClass | -
Values
Certification | IEC 3rd Edition
Vave | 7.5
Vref | 38.5
Design TI | 0.35

## Sheet3
POWER CURVE
Power (kW)
Air Density (kg/m³)
TI (%) | 10 | 0.9 | 0.925 | 0.95 | 0.975 | 1 | 1.025 | 1.05 | 1.075 | 1.1 | 1.125 | 1.15 | 1.175 | 1.2 | 1.225 | 1.25 | 1.275 | 1.3
Wind Speed (m/s) | 0 | 0 | 0 | 0 | 0 | 0 | 0 | 0 | 0 | 0 | 0 | 0 | 0 | 0 | 0 | 0 | 0 | 0
| 0.5 | 0 | 0 | 0 | 0 | 0 | 0 | 0 | 0 | 0 | 0 | 0 | 0 | 0 | 0 | 0 | 0 | 0
| 1 | 0 | 0 | 0 | 0 | 0 | 0 | 0 | 0 | 0 | 0 | 0 | 0 | 0 | 0 | 0 | 0 | 0
| 1.5 | 0 | 0 | 0 | 0 | 0 | 0 | 0 | 0 | 0 | 0 | 0 | 0 | 0 | 0 | 0 | 0 | 0
| 2 | 0 | 0 | 0 | 0 | 0 | 0 | 0 | 0 | 0 | 0 | 0 | 0 | 0 | 0 | 0 | 0 | 0
| 2.5 | 0 | 0 | 0 | 0 | 0 | 0 | 0 | 0 | 0 | 0 | 0 | 0 | 0 | 0 | 0 | 0 | 0
| 3 | 37 | 40 | 42 | 45 | 48 | 50 | 53 | 56 | 59 | 61 | 64 | 67 | 69 | 72 | 75 | 78 | 80
| 3.5 | 125 | 131 | 136 | 141 | 146 | 151 | 156 | 162 | 167 | 172 | 177 | 182 | 187 | 193 | 198 | 203 | 208
| 4 | 245 | 254 | 262 | 271 | 279 | 288 | 296 | 305 | 313 | 322 | 330 | 339 | 347 | 356 | 364 | 373 | 381
| 4.5 | 396 | 409 | 421 | 434 | 447 | 459 | 472 | 485 | 497 | 510 | 523 | 535 | 548 | 561 | 573 | 586 | 599
| 5 | 577 | 594 | 612 | 630 | 647 | 665 | 683 | 700 | 718 | 736 | 753 | 771 | 789 | 806 | 824 | 842 | 859
| 5.5 | 792 | 815 | 839 | 862 | 886 | 910 | 933 | 957 | 980 | 1004 | 1028 | 1051 | 1075 | 1098 | 1122 | 1146 | 1169
| 6 | 1046 | 1077 | 1107 | 1138 | 1168 | 1199 | 1230 | 1260 | 1291 | 1322 | 1352 | 1383 | 1413 | 1444 | 1474 | 1505 | 1535
| 6.5 | 1345 | 1384 | 1423 | 1462 | 1501 | 1539 | 1578 | 1617 | 1656 | 1695 | 1733 | 1772 | 1811 | 1850 | 1889 | 1927 | 1966
| 7 | 1693 | 1742 | 1790 | 1839 | 1887 | 1936 | 1984 | 2032 | 2081 | 2129 | 2177 | 2226 | 2274 | 2322 | 2371 | 2419 | 2467
| 7.5 | 2081 | 2140 | 2199 | 2258 | 2317 | 2376 | 2435 | 2494 | 2553 | 2612 | 2670 | 2729 | 2788 | 2847 | 2906 | 2964 | 3023
| 8 | 2479 | 2549 | 2619 | 2689 | 2759 | 2829 | 2898 | 2968 | 3038 | 3108 | 3177 | 3247 | 3317 | 3386 | 3456 | 3525 | 3595
| 8.5 | 2871 | 2952 | 3032 | 3113 | 3194 | 3274 | 3355 | 3435 | 3515 | 3596 | 3676 | 3756 | 3837 | 3917 | 3997 | 4077 | 4157
| 9 | 3242 | 3333 | 3424 | 3514 | 3605 | 3696 | 3786 | 3877 | 3967 | 4057 | 4148 | 4238 | 4329 | 4418 | 4507 | 4596 | 4684
| 9.5 | 3587 | 3687 | 3787 | 3887 | 3987 | 4087 | 4187 | 4287 | 4387 | 4488 | 4584 | 4680 | 4777 | 4857 | 4931 | 5005 | 5080
| 10 | 3913 | 4022 | 4131 | 4239 | 4348 | 4458 | 4568 | 4672 | 4775 | 4877 | 4958 | 5037 | 5116 | 5180 | 5239 | 5296 | 5355
| 10.5 | 4229 | 4346 | 4463 | 4582 | 4698 | 4806 | 4915 | 5003 | 5088 | 5171 | 5235 | 5298 | 5361 | 5409 | 5451 | 5493 | 5536
| 11 | 4530 | 4657 | 4784 | 4897 | 5004 | 5092 | 5181 | 5251 | 5318 | 5385 | 5432 | 5478 | 5524 | 5556 | 5584 | 5611 | 5638
| 11.5 | 4816 | 4939 | 5056 | 5150 | 5237 | 5308 | 5379 | 5432 | 5482 | 5531 | 5563 | 5593 | 5623 | 5640 | 5651 | 5661 | 5670
| 12 | 5068 | 5172 | 5269 | 5344 | 5414 | 5467 | 5520 | 5557 | 5591 | 5624 | 5639 | 5653 | 5666 | 5670 | 5670 | 5670 | 5670
| 12.5 | 5267 | 5352 | 5431 | 5488 | 5540 | 5576 | 5613 | 5633 | 5651 | 5667 | 5669 | 5670 | 5670 | 5670 | 5670 | 5670 | 5670
| 13 | 5419 | 5486 | 5547 | 5587 | 5622 | 5642 | 5662 | 5667 | 5669 | 5670 | 5670 | 5670 | 5670 | 5670 | 5670 | 5670 | 5670
| 13.5 | 5530 | 5579 | 5622 | 5646 | 5664 | 5668 | 5670 | 5670 | 5670 | 5670 | 5670 | 5670 | 5670 | 5670 | 5670 | 5670 | 5670
| 14 | 5603 | 5635 | 5661 | 5667 | 5670 | 5670 | 5670 | 5670 | 5670 | 5670 | 5670 | 5670 | 5670 | 5670 | 5670 | 5670 | 5670
| 14.5 | 5649 | 5663 | 5670 | 5670 | 5670 | 5670 | 5670 | 5670 | 5670 | 5670 | 5670 | 5670 | 5670 | 5670 | 5670 | 5670 | 5670
| 15 | 5669 | 5670 | 5670 | 5670 | 5670 | 5670 | 5670 | 5670 | 5670 | 5670 | 5670 | 5670 | 5670 | 5670 | 5670 | 5670 | 5670
| 15.5 | 5670 | 5670 | 5670 | 5670 | 5670 | 5670 | 5670 | 5670 | 5670 | 5670 | 5670 | 5670 | 5670 | 5670 | 5670 | 5670 | 5670
| 16 | 5670 | 5670 | 5670 | 5670 | 5670 | 5670 | 5670 | 5670 | 5670 | 5670 | 5670 | 5670 | 5670 | 5670 | 5670 | 5670 | 5670
| 16.5 | 5670 | 5670 | 5670 | 5670 | 5670 | 5670 | 5670 | 5670 | 5670 | 5670 | 5670 | 5670 | 5670 | 5670 | 5670 | 5670 | 5670
| 17 | 5670 | 5670 | 5670 | 5670 | 5670 | 5670 | 5670 | 5670 | 5670 | 5670 | 5670 | 5670 | 5670 | 5670 | 5670 | 5670 | 5670
| 17.5 | 5670 | 5670 | 5670 | 5670 | 5670 | 5670 | 5670 | 5670 | 5670 | 5670 | 5670 | 5670 | 5670 | 5670 | 5670 | 5670 | 5670
| 18 | 5670 | 5670 | 5670 | 5670 | 5670 | 5670 | 5670 | 5670 | 5670 | 5670 | 5670 | 5670 | 5670 | 5670 | 5670 | 5670 | 5670
| 18.5 | 5670 | 5670 | 5670 | 5670 | 5670 | 5670 | 5670 | 5670 | 5670 | 5670 | 5670 | 5670 | 5670 | 5670 | 5670 | 5670 | 5670
| 19 | 5670 | 5670 | 5670 | 5670 | 5670 | 5670 | 5670 | 5670 | 5670 | 5670 | 5670 | 5670 | 5670 | 5670 | 5670 | 5670 | 5670
| 19.5 | 5670 | 5670 | 5670 | 5670 | 5670 | 5670 | 5670 | 5670 | 5670 | 5670 | 5670 | 5670 | 5670 | 5670 | 5670 | 5670 | 5670
| 20 | 5670 | 5670 | 5670 | 5670 | 5670 | 5670 | 5670 | 5670 | 5670 | 5670 | 5670 | 5670 | 5670 | 5670 | 5670 | 5670 | 5670

## Sheet4
THRUST CURVE
Ct (-)
Air Density (kg/m³)
|  | 0.9 | 0.925 | 0.95 | 0.975 | 1 | 1.025 | 1.05 | 1.075 | 1.1 | 1.125 | 1.15 | 1.175 | 1.2 | 1.225 | 1.25 | 1.275 | 1.3
Wind Speed (m/s) | 0 | 0 | 0 | 0 | 0 | 0 | 0 | 0 | 0 | 0 | 0 | 0 | 0 | 0 | 0 | 0 | 0 | 0
| 0.5 | 0 | 0 | 0 | 0 | 0 | 0 | 0 | 0 | 0 | 0 | 0 | 0 | 0 | 0 | 0 | 0 | 0
| 1 | 0 | 0 | 0 | 0 | 0 | 0 | 0 | 0 | 0 | 0 | 0 | 0 | 0 | 0 | 0 | 0 | 0
| 1.5 | 0 | 0 | 0 | 0 | 0 | 0 | 0 | 0 | 0 | 0 | 0 | 0 | 0 | 0 | 0 | 0 | 0
| 2 | 0 | 0 | 0 | 0 | 0 | 0 | 0 | 0 | 0 | 0 | 0 | 0 | 0 | 0 | 0 | 0 | 0
| 2.5 | 0 | 0 | 0 | 0 | 0 | 0 | 0 | 0 | 0 | 0 | 0 | 0 | 0 | 0 | 0 | 0 | 0
| 3 | 0.874 | 0.874 | 0.874 | 0.874 | 0.874 | 0.874 | 0.874 | 0.874 | 0.874 | 0.874 | 0.874 | 0.874 | 0.874 | 0.874 | 0.874 | 0.874 | 0.874
| 3.5 | 0.867 | 0.867 | 0.867 | 0.867 | 0.867 | 0.867 | 0.867 | 0.867 | 0.867 | 0.867 | 0.867 | 0.867 | 0.867 | 0.867 | 0.867 | 0.867 | 0.867
| 4 | 0.852 | 0.852 | 0.852 | 0.852 | 0.852 | 0.852 | 0.852 | 0.852 | 0.852 | 0.852 | 0.852 | 0.852 | 0.852 | 0.852 | 0.852 | 0.852 | 0.852
| 4.5 | 0.839 | 0.839 | 0.839 | 0.839 | 0.839 | 0.839 | 0.839 | 0.839 | 0.839 | 0.839 | 0.839 | 0.839 | 0.839 | 0.839 | 0.839 | 0.839 | 0.839
| 5 | 0.83 | 0.83 | 0.83 | 0.83 | 0.83 | 0.83 | 0.83 | 0.83 | 0.83 | 0.83 | 0.83 | 0.83 | 0.83 | 0.83 | 0.83 | 0.83 | 0.83
| 5.5 | 0.824 | 0.824 | 0.824 | 0.824 | 0.824 | 0.824 | 0.824 | 0.824 | 0.824 | 0.824 | 0.824 | 0.824 | 0.824 | 0.824 | 0.824 | 0.824 | 0.824
| 6 | 0.82 | 0.82 | 0.82 | 0.82 | 0.82 | 0.82 | 0.82 | 0.82 | 0.82 | 0.82 | 0.82 | 0.82 | 0.82 | 0.82 | 0.82 | 0.82 | 0.82
| 6.5 | 0.814 | 0.814 | 0.814 | 0.814 | 0.814 | 0.814 | 0.814 | 0.814 | 0.814 | 0.814 | 0.814 | 0.814 | 0.814 | 0.814 | 0.814 | 0.814 | 0.814
| 7 | 0.793 | 0.793 | 0.793 | 0.793 | 0.793 | 0.793 | 0.793 | 0.793 | 0.793 | 0.793 | 0.793 | 0.793 | 0.793 | 0.793 | 0.793 | 0.793 | 0.793
| 7.5 | 0.762 | 0.762 | 0.762 | 0.762 | 0.762 | 0.762 | 0.762 | 0.762 | 0.762 | 0.762 | 0.762 | 0.762 | 0.762 | 0.762 | 0.762 | 0.762 | 0.762
| 8 | 0.723 | 0.723 | 0.723 | 0.723 | 0.723 | 0.723 | 0.723 | 0.723 | 0.723 | 0.723 | 0.723 | 0.723 | 0.723 | 0.723 | 0.723 | 0.723 | 0.722
| 8.5 | 0.68 | 0.68 | 0.68 | 0.68 | 0.68 | 0.68 | 0.68 | 0.68 | 0.68 | 0.68 | 0.68 | 0.68 | 0.679 | 0.678 | 0.677 | 0.676 | 0.673
| 9 | 0.634 | 0.634 | 0.634 | 0.634 | 0.634 | 0.634 | 0.634 | 0.634 | 0.634 | 0.633 | 0.632 | 0.63 | 0.629 | 0.626 | 0.624 | 0.622 | 0.619
| 9.5 | 0.588 | 0.588 | 0.588 | 0.588 | 0.588 | 0.588 | 0.587 | 0.585 | 0.584 | 0.582 | 0.58 | 0.577 | 0.575 | 0.572 | 0.569 | 0.566 | 0.562
| 10 | 0.542 | 0.542 | 0.542 | 0.541 | 0.54 | 0.538 | 0.537 | 0.534 | 0.532 | 0.529 | 0.526 | 0.523 | 0.52 | 0.516 | 0.513 | 0.51 | 0.506
| 10.5 | 0.497 | 0.496 | 0.495 | 0.493 | 0.491 | 0.489 | 0.486 | 0.483 | 0.48 | 0.477 | 0.473 | 0.47 | 0.466 | 0.462 | 0.459 | 0.455 | 0.45
| 11 | 0.452 | 0.45 | 0.448 | 0.446 | 0.443 | 0.44 | 0.437 | 0.434 | 0.431 | 0.427 | 0.423 | 0.42 | 0.416 | 0.411 | 0.407 | 0.403 | 0.399
| 11.5 | 0.411 | 0.409 | 0.406 | 0.404 | 0.4 | 0.397 | 0.394 | 0.39 | 0.386 | 0.382 | 0.378 | 0.374 | 0.37 | 0.366 | 0.361 | 0.357 | 0.353
| 12 | 0.374 | 0.371 | 0.369 | 0.365 | 0.362 | 0.358 | 0.355 | 0.351 | 0.347 | 0.343 | 0.338 | 0.334 | 0.33 | 0.325 | 0.321 | 0.317 | 0.312
| 12.5 | 0.341 | 0.338 | 0.334 | 0.331 | 0.327 | 0.323 | 0.32 | 0.315 | 0.312 | 0.307 | 0.303 | 0.299 | 0.294 | 0.29 | 0.285 | 0.281 | 0.276
| 13 | 0.31 | 0.307 | 0.304 | 0.3 | 0.296 | 0.292 | 0.288 | 0.284 | 0.28 | 0.275 | 0.271 | 0.267 | 0.262 | 0.258 | 0.253 | 0.249 | 0.244
| 13.5 | 0.283 | 0.28 | 0.276 | 0.272 | 0.268 | 0.264 | 0.26 | 0.256 | 0.252 | 0.247 | 0.243 | 0.238 | 0.234 | 0.229 | 0.225 | 0.221 | 0.216
| 14 | 0.259 | 0.255 | 0.251 | 0.247 | 0.243 | 0.239 | 0.235 | 0.23 | 0.226 | 0.222 | 0.217 | 0.213 | 0.209 | 0.204 | 0.2 | 0.196 | 0.192
| 14.5 | 0.236 | 0.233 | 0.229 | 0.225 | 0.221 | 0.216 | 0.212 | 0.208 | 0.204 | 0.199 | 0.195 | 0.19 | 0.186 | 0.182 | 0.179 | 0.175 | 0.172
| 15 | 0.216 | 0.212 | 0.208 | 0.204 | 0.2 | 0.196 | 0.192 | 0.187 | 0.183 | 0.179 | 0.175 | 0.171 | 0.167 | 0.164 | 0.161 | 0.158 | 0.155
| 15.5 | 0.198 | 0.194 | 0.19 | 0.186 | 0.181 | 0.177 | 0.173 | 0.169 | 0.165 | 0.161 | 0.158 | 0.155 | 0.151 | 0.148 | 0.145 | 0.143 | 0.14
| 16 | 0.181 | 0.177 | 0.173 | 0.169 | 0.165 | 0.161 | 0.157 | 0.153 | 0.15 | 0.146 | 0.143 | 0.14 | 0.137 | 0.135 | 0.132 | 0.13 | 0.127
| 16.5 | 0.166 | 0.162 | 0.158 | 0.154 | 0.15 | 0.146 | 0.143 | 0.14 | 0.137 | 0.134 | 0.131 | 0.128 | 0.126 | 0.123 | 0.121 | 0.118 | 0.116
| 17 | 0.153 | 0.149 | 0.145 | 0.141 | 0.138 | 0.134 | 0.131 | 0.128 | 0.125 | 0.123 | 0.12 | 0.118 | 0.115 | 0.113 | 0.111 | 0.109 | 0.107
| 17.5 | 0.141 | 0.137 | 0.134 | 0.13 | 0.127 | 0.124 | 0.121 | 0.119 | 0.116 | 0.114 | 0.111 | 0.109 | 0.107 | 0.105 | 0.103 | 0.101 | 0.099
| 18 | 0.131 | 0.128 | 0.124 | 0.121 | 0.118 | 0.116 | 0.113 | 0.11 | 0.108 | 0.106 | 0.104 | 0.102 | 0.1 | 0.098 | 0.096 | 0.094 | 0.093
| 18.5 | 0.123 | 0.119 | 0.116 | 0.113 | 0.111 | 0.108 | 0.106 | 0.104 | 0.101 | 0.099 | 0.097 | 0.095 | 0.093 | 0.092 | 0.09 | 0.088 | 0.087
| 19 | 0.113 | 0.11 | 0.107 | 0.104 | 0.102 | 0.1 | 0.098 | 0.096 | 0.093 | 0.091 | 0.089 | 0.088 | 0.086 | 0.085 | 0.083 | 0.081 | 0.08
| 19.5 | 0.103 | 0.1 | 0.097 | 0.095 | 0.093 | 0.091 | 0.089 | 0.087 | 0.085 | 0.083 | 0.081 | 0.08 | 0.078 | 0.077 | 0.076 | 0.074 | 0.073
| 20 | 0.093 | 0.09 | 0.088 | 0.085 | 0.084 | 0.082 | 0.08 | 0.079 | 0.076 | 0.075 | 0.073 | 0.072 | 0.07 | 0.07 | 0.068 | 0.067 | 0.066