## Sheet1
PROPERTIES
General
Name | N175-6.X MW 50-60 Hz vM5_5670
Manufacturer | Nordex
Hub Height | 142 | 179
Power
Rated Power | 5670
Peak Power | 5670
Power Regulation Type | Pitch
Voltage | 950
Rotor
Rotor diameter | 175
Number of blades | 3
Rated RPM | -
Rotor tilt | 5
Speed Regulation Type | Variable
Wind Speed Control Strategies
Cut-in Wind Speed | 3
Cut-out Wind Speed | 20
Restart Wind Speed | 19.5
Stop Wind Speed | 3
Temperature Control Strategies
Low Temperature Shutdown | -40
Low Temperature Restart | -20
High Temperature Shutdown | 40
High Temperature Restart | 45
Comments and details

## Sheet2
TURBINE CLASIFICATION
Class and Subclass
Turbine Class | S
Turbine SubClass | -
Values
Certification | IEC 3rd Edition
Vave | 7.5
Vref | 39.6
Design TI | 0.35

## Sheet3
POWER CURVE
Power (kW)
Air Density (kg/m³)
TI (%) | 10 | 0.9 | 0.925 | 0.95 | 0.975 | 1 | 1.025 | 1.05 | 1.075 | 1.1 | 1.125 | 1.15 | 1.175 | 1.2 | 1.225 | 1.25 | 1.275 | 1.3
Wind Speed (m/s) | 0 | 0 | 0 | 0 | 0 | 0 | 0 | 0 | 0 | 0 | 0 | 0 | 0 | 0 | 0 | 0 | 0 | 0
| 0.5 | 0 | 0 | 0 | 0 | 0 | 0 | 0 | 0 | 0 | 0 | 0 | 0 | 0 | 0 | 0 | 0 | 0
| 1 | 0 | 0 | 0 | 0 | 0 | 0 | 0 | 0 | 0 | 0 | 0 | 0 | 0 | 0 | 0 | 0 | 0
| 1.5 | 0 | 0 | 0 | 0 | 0 | 0 | 0 | 0 | 0 | 0 | 0 | 0 | 0 | 0 | 0 | 0 | 0
| 2 | 0 | 0 | 0 | 0 | 0 | 0 | 0 | 0 | 0 | 0 | 0 | 0 | 0 | 0 | 0 | 0 | 0
| 2.5 | 0 | 0 | 0 | 0 | 0 | 0 | 0 | 0 | 0 | 0 | 0 | 0 | 0 | 0 | 0 | 0 | 0
| 3 | 38 | 41 | 43 | 46 | 49 | 52 | 54 | 57 | 60 | 63 | 65 | 68 | 71 | 74 | 76 | 79 | 82
| 3.5 | 127 | 133 | 138 | 143 | 148 | 154 | 159 | 164 | 169 | 174 | 180 | 185 | 190 | 195 | 201 | 206 | 211
| 4 | 249 | 257 | 266 | 274 | 283 | 292 | 300 | 309 | 317 | 326 | 335 | 343 | 352 | 360 | 369 | 378 | 386
| 4.5 | 401 | 413 | 426 | 439 | 452 | 465 | 477 | 490 | 503 | 516 | 529 | 541 | 554 | 567 | 580 | 593 | 605
| 5 | 583 | 601 | 619 | 637 | 655 | 673 | 690 | 708 | 726 | 744 | 762 | 780 | 797 | 815 | 833 | 851 | 869
| 5.5 | 800 | 824 | 848 | 872 | 896 | 919 | 943 | 967 | 991 | 1015 | 1039 | 1062 | 1086 | 1110 | 1134 | 1158 | 1181
| 6 | 1057 | 1088 | 1119 | 1150 | 1181 | 1212 | 1242 | 1273 | 1304 | 1335 | 1366 | 1397 | 1428 | 1459 | 1489 | 1520 | 1551
| 6.5 | 1359 | 1398 | 1437 | 1477 | 1516 | 1555 | 1594 | 1633 | 1672 | 1711 | 1751 | 1790 | 1829 | 1868 | 1907 | 1946 | 1985
| 7 | 1710 | 1759 | 1808 | 1857 | 1906 | 1954 | 2003 | 2052 | 2101 | 2149 | 2198 | 2247 | 2296 | 2344 | 2393 | 2441 | 2490
| 7.5 | 2101 | 2160 | 2220 | 2279 | 2339 | 2398 | 2458 | 2517 | 2576 | 2636 | 2695 | 2754 | 2814 | 2873 | 2932 | 2991 | 3050
| 8 | 2502 | 2573 | 2643 | 2714 | 2784 | 2854 | 2925 | 2995 | 3065 | 3135 | 3205 | 3275 | 3346 | 3416 | 3486 | 3556 | 3626
| 8.5 | 2897 | 2978 | 3060 | 3141 | 3222 | 3303 | 3384 | 3465 | 3546 | 3626 | 3707 | 3788 | 3869 | 3949 | 4030 | 4110 | 4191
| 9 | 3271 | 3362 | 3454 | 3545 | 3636 | 3727 | 3818 | 3909 | 4000 | 4091 | 4182 | 4273 | 4364 | 4453 | 4542 | 4632 | 4713
| 9.5 | 3618 | 3719 | 3819 | 3920 | 4020 | 4121 | 4221 | 4322 | 4423 | 4522 | 4619 | 4716 | 4811 | 4886 | 4960 | 5035 | 5101
| 10 | 3946 | 4055 | 4165 | 4274 | 4384 | 4494 | 4604 | 4707 | 4810 | 4907 | 4986 | 5066 | 5144 | 5202 | 5260 | 5319 | 5370
| 10.5 | 4264 | 4381 | 4499 | 4619 | 4732 | 4841 | 4948 | 5031 | 5116 | 5195 | 5257 | 5320 | 5382 | 5424 | 5466 | 5509 | 5545
| 11 | 4566 | 4694 | 4818 | 4932 | 5031 | 5120 | 5208 | 5273 | 5341 | 5402 | 5448 | 5494 | 5539 | 5566 | 5593 | 5621 | 5641
| 11.5 | 4854 | 4972 | 5084 | 5178 | 5258 | 5330 | 5400 | 5448 | 5499 | 5543 | 5573 | 5603 | 5633 | 5643 | 5654 | 5665 | 5670
| 12 | 5102 | 5199 | 5291 | 5366 | 5428 | 5483 | 5535 | 5567 | 5602 | 5630 | 5643 | 5657 | 5670 | 5670 | 5670 | 5670 | 5670
| 12.5 | 5295 | 5373 | 5448 | 5505 | 5549 | 5587 | 5623 | 5638 | 5656 | 5668 | 5669 | 5669 | 5670 | 5670 | 5670 | 5670 | 5670
| 13 | 5442 | 5502 | 5559 | 5598 | 5626 | 5647 | 5666 | 5667 | 5670 | 5670 | 5670 | 5670 | 5670 | 5670 | 5670 | 5670 | 5670
| 13.5 | 5547 | 5590 | 5629 | 5652 | 5664 | 5668 | 5670 | 5670 | 5670 | 5670 | 5670 | 5670 | 5670 | 5670 | 5670 | 5670 | 5670
| 14 | 5616 | 5641 | 5663 | 5669 | 5670 | 5670 | 5670 | 5670 | 5670 | 5670 | 5670 | 5670 | 5670 | 5670 | 5670 | 5670 | 5670
| 14.5 | 5656 | 5664 | 5670 | 5670 | 5670 | 5670 | 5670 | 5670 | 5670 | 5670 | 5670 | 5670 | 5670 | 5670 | 5670 | 5670 | 5670
| 15 | 5670 | 5670 | 5670 | 5670 | 5670 | 5670 | 5670 | 5670 | 5670 | 5670 | 5670 | 5670 | 5670 | 5670 | 5670 | 5670 | 5670
| 15.5 | 5670 | 5670 | 5670 | 5670 | 5670 | 5670 | 5670 | 5670 | 5670 | 5670 | 5670 | 5670 | 5670 | 5670 | 5670 | 5670 | 5670
| 16 | 5670 | 5670 | 5670 | 5670 | 5670 | 5670 | 5670 | 5670 | 5670 | 5670 | 5670 | 5670 | 5670 | 5670 | 5670 | 5670 | 5670
| 16.5 | 5670 | 5670 | 5670 | 5670 | 5670 | 5670 | 5670 | 5670 | 5670 | 5670 | 5670 | 5670 | 5670 | 5670 | 5670 | 5670 | 5670
| 17 | 5670 | 5670 | 5670 | 5670 | 5670 | 5670 | 5670 | 5670 | 5670 | 5670 | 5670 | 5670 | 5670 | 5670 | 5670 | 5670 | 5670
| 17.5 | 5670 | 5670 | 5670 | 5670 | 5670 | 5670 | 5670 | 5670 | 5670 | 5670 | 5670 | 5670 | 5670 | 5670 | 5670 | 5670 | 5670
| 18 | 5670 | 5670 | 5670 | 5670 | 5670 | 5670 | 5670 | 5670 | 5670 | 5670 | 5670 | 5670 | 5670 | 5670 | 5670 | 5670 | 5670
| 18.5 | 5670 | 5670 | 5670 | 5670 | 5670 | 5670 | 5670 | 5670 | 5670 | 5670 | 5670 | 5670 | 5670 | 5670 | 5670 | 5670 | 5670
| 19 | 5670 | 5670 | 5670 | 5670 | 5670 | 5670 | 5670 | 5670 | 5670 | 5670 | 5670 | 5670 | 5670 | 5670 | 5670 | 5670 | 5670
| 19.5 | 5670 | 5670 | 5670 | 5670 | 5670 | 5670 | 5670 | 5670 | 5670 | 5670 | 5670 | 5670 | 5670 | 5670 | 5670 | 5670 | 5670
| 20 | 5670 | 5670 | 5670 | 5670 | 5670 | 5670 | 5670 | 5670 | 5670 | 5670 | 5670 | 5670 | 5670 | 5670 | 5670 | 5670 | 5670

## Sheet4
THRUST CURVE
Ct (-)
Air Density (kg/m³)
|  | 0.9 | 0.925 | 0.95 | 0.975 | 1 | 1.025 | 1.05 | 1.075 | 1.1 | 1.125 | 1.15 | 1.175 | 1.2 | 1.225 | 1.25 | 1.275 | 1.3
Wind Speed (m/s) | 0 | 0 | 0 | 0 | 0 | 0 | 0 | 0 | 0 | 0 | 0 | 0 | 0 | 0 | 0 | 0 | 0 | 0
| 0.5 | 0 | 0 | 0 | 0 | 0 | 0 | 0 | 0 | 0 | 0 | 0 | 0 | 0 | 0 | 0 | 0 | 0
| 1 | 0 | 0 | 0 | 0 | 0 | 0 | 0 | 0 | 0 | 0 | 0 | 0 | 0 | 0 | 0 | 0 | 0
| 1.5 | 0 | 0 | 0 | 0 | 0 | 0 | 0 | 0 | 0 | 0 | 0 | 0 | 0 | 0 | 0 | 0 | 0
| 2 | 0 | 0 | 0 | 0 | 0 | 0 | 0 | 0 | 0 | 0 | 0 | 0 | 0 | 0 | 0 | 0 | 0
| 2.5 | 0 | 0 | 0 | 0 | 0 | 0 | 0 | 0 | 0 | 0 | 0 | 0 | 0 | 0 | 0 | 0 | 0
| 3 | 0.874 | 0.874 | 0.874 | 0.874 | 0.874 | 0.874 | 0.874 | 0.874 | 0.874 | 0.874 | 0.874 | 0.874 | 0.874 | 0.874 | 0.874 | 0.874 | 0.874
| 3.5 | 0.867 | 0.867 | 0.867 | 0.867 | 0.867 | 0.867 | 0.867 | 0.867 | 0.867 | 0.867 | 0.867 | 0.867 | 0.867 | 0.867 | 0.867 | 0.867 | 0.867
| 4 | 0.852 | 0.852 | 0.852 | 0.852 | 0.852 | 0.852 | 0.852 | 0.852 | 0.852 | 0.852 | 0.852 | 0.852 | 0.852 | 0.852 | 0.852 | 0.852 | 0.852
| 4.5 | 0.839 | 0.839 | 0.839 | 0.839 | 0.839 | 0.839 | 0.839 | 0.839 | 0.839 | 0.839 | 0.839 | 0.839 | 0.839 | 0.839 | 0.839 | 0.839 | 0.839
| 5 | 0.83 | 0.83 | 0.83 | 0.83 | 0.83 | 0.83 | 0.83 | 0.83 | 0.83 | 0.83 | 0.83 | 0.83 | 0.83 | 0.83 | 0.83 | 0.83 | 0.83
| 5.5 | 0.824 | 0.824 | 0.824 | 0.824 | 0.824 | 0.824 | 0.824 | 0.824 | 0.824 | 0.824 | 0.824 | 0.824 | 0.824 | 0.824 | 0.824 | 0.824 | 0.824
| 6 | 0.82 | 0.82 | 0.82 | 0.82 | 0.82 | 0.82 | 0.82 | 0.82 | 0.82 | 0.82 | 0.82 | 0.82 | 0.82 | 0.82 | 0.82 | 0.82 | 0.82
| 6.5 | 0.814 | 0.814 | 0.814 | 0.814 | 0.814 | 0.814 | 0.814 | 0.814 | 0.814 | 0.814 | 0.814 | 0.814 | 0.814 | 0.814 | 0.814 | 0.814 | 0.814
| 7 | 0.793 | 0.793 | 0.793 | 0.793 | 0.793 | 0.793 | 0.793 | 0.793 | 0.793 | 0.793 | 0.793 | 0.793 | 0.793 | 0.793 | 0.793 | 0.793 | 0.793
| 7.5 | 0.762 | 0.762 | 0.762 | 0.762 | 0.762 | 0.762 | 0.762 | 0.762 | 0.762 | 0.762 | 0.762 | 0.762 | 0.762 | 0.762 | 0.762 | 0.762 | 0.762
| 8 | 0.723 | 0.723 | 0.723 | 0.723 | 0.723 | 0.723 | 0.723 | 0.723 | 0.723 | 0.723 | 0.723 | 0.723 | 0.723 | 0.723 | 0.723 | 0.723 | 0.723
| 8.5 | 0.68 | 0.68 | 0.68 | 0.68 | 0.68 | 0.68 | 0.68 | 0.68 | 0.68 | 0.68 | 0.68 | 0.68 | 0.679 | 0.678 | 0.677 | 0.676 | 0.674
| 9 | 0.634 | 0.634 | 0.634 | 0.634 | 0.634 | 0.634 | 0.634 | 0.634 | 0.634 | 0.633 | 0.632 | 0.631 | 0.629 | 0.627 | 0.625 | 0.623 | 0.62
| 9.5 | 0.588 | 0.588 | 0.588 | 0.588 | 0.588 | 0.588 | 0.587 | 0.586 | 0.584 | 0.583 | 0.58 | 0.578 | 0.576 | 0.573 | 0.57 | 0.567 | 0.564
| 10 | 0.542 | 0.542 | 0.542 | 0.542 | 0.54 | 0.539 | 0.537 | 0.535 | 0.533 | 0.53 | 0.527 | 0.524 | 0.522 | 0.518 | 0.514 | 0.511 | 0.507
| 10.5 | 0.497 | 0.496 | 0.495 | 0.493 | 0.491 | 0.489 | 0.487 | 0.484 | 0.481 | 0.478 | 0.475 | 0.471 | 0.468 | 0.464 | 0.46 | 0.456 | 0.452
| 11 | 0.452 | 0.451 | 0.449 | 0.447 | 0.444 | 0.441 | 0.439 | 0.435 | 0.432 | 0.428 | 0.424 | 0.421 | 0.417 | 0.413 | 0.409 | 0.405 | 0.401
| 11.5 | 0.411 | 0.409 | 0.407 | 0.404 | 0.401 | 0.398 | 0.395 | 0.391 | 0.387 | 0.384 | 0.38 | 0.376 | 0.372 | 0.367 | 0.363 | 0.359 | 0.355
| 12 | 0.375 | 0.372 | 0.369 | 0.366 | 0.363 | 0.359 | 0.356 | 0.352 | 0.348 | 0.344 | 0.34 | 0.336 | 0.332 | 0.327 | 0.323 | 0.319 | 0.314
| 12.5 | 0.341 | 0.338 | 0.335 | 0.332 | 0.328 | 0.325 | 0.321 | 0.317 | 0.313 | 0.309 | 0.304 | 0.3 | 0.296 | 0.291 | 0.287 | 0.283 | 0.278
| 13 | 0.311 | 0.308 | 0.305 | 0.301 | 0.297 | 0.293 | 0.29 | 0.285 | 0.281 | 0.277 | 0.273 | 0.268 | 0.264 | 0.259 | 0.255 | 0.251 | 0.246
| 13.5 | 0.284 | 0.281 | 0.277 | 0.273 | 0.269 | 0.265 | 0.261 | 0.257 | 0.253 | 0.249 | 0.244 | 0.24 | 0.236 | 0.231 | 0.226 | 0.222 | 0.218
| 14 | 0.26 | 0.256 | 0.252 | 0.248 | 0.244 | 0.24 | 0.236 | 0.232 | 0.228 | 0.223 | 0.219 | 0.214 | 0.21 | 0.206 | 0.201 | 0.197 | 0.193
| 14.5 | 0.237 | 0.234 | 0.23 | 0.226 | 0.222 | 0.218 | 0.214 | 0.209 | 0.205 | 0.201 | 0.196 | 0.192 | 0.188 | 0.184 | 0.18 | 0.177 | 0.173
| 15 | 0.217 | 0.213 | 0.21 | 0.205 | 0.201 | 0.197 | 0.193 | 0.189 | 0.184 | 0.18 | 0.176 | 0.172 | 0.169 | 0.165 | 0.162 | 0.159 | 0.156
| 15.5 | 0.199 | 0.195 | 0.191 | 0.187 | 0.183 | 0.178 | 0.174 | 0.17 | 0.166 | 0.163 | 0.159 | 0.156 | 0.152 | 0.149 | 0.146 | 0.144 | 0.141
| 16 | 0.182 | 0.178 | 0.174 | 0.17 | 0.166 | 0.162 | 0.158 | 0.154 | 0.151 | 0.147 | 0.144 | 0.141 | 0.138 | 0.136 | 0.133 | 0.131 | 0.128
| 16.5 | 0.167 | 0.163 | 0.159 | 0.155 | 0.151 | 0.147 | 0.144 | 0.141 | 0.138 | 0.135 | 0.132 | 0.129 | 0.126 | 0.124 | 0.122 | 0.119 | 0.117
| 17 | 0.154 | 0.15 | 0.146 | 0.142 | 0.139 | 0.135 | 0.132 | 0.129 | 0.126 | 0.124 | 0.121 | 0.119 | 0.116 | 0.114 | 0.112 | 0.11 | 0.108
| 17.5 | 0.142 | 0.138 | 0.135 | 0.131 | 0.128 | 0.125 | 0.122 | 0.119 | 0.117 | 0.114 | 0.112 | 0.11 | 0.108 | 0.106 | 0.104 | 0.102 | 0.1
| 18 | 0.132 | 0.128 | 0.125 | 0.122 | 0.119 | 0.116 | 0.114 | 0.111 | 0.109 | 0.107 | 0.104 | 0.102 | 0.1 | 0.098 | 0.097 | 0.095 | 0.093
| 18.5 | 0.123 | 0.12 | 0.117 | 0.114 | 0.112 | 0.109 | 0.107 | 0.104 | 0.102 | 0.1 | 0.098 | 0.096 | 0.094 | 0.092 | 0.091 | 0.089 | 0.088
| 19 | 0.113 | 0.111 | 0.108 | 0.105 | 0.103 | 0.1 | 0.099 | 0.096 | 0.094 | 0.092 | 0.09 | 0.089 | 0.087 | 0.085 | 0.084 | 0.082 | 0.081
| 19.5 | 0.103 | 0.101 | 0.098 | 0.096 | 0.094 | 0.091 | 0.09 | 0.087 | 0.086 | 0.084 | 0.082 | 0.081 | 0.079 | 0.077 | 0.076 | 0.075 | 0.074
| 20 | 0.093 | 0.091 | 0.088 | 0.086 | 0.085 | 0.082 | 0.081 | 0.079 | 0.077 | 0.076 | 0.074 | 0.073 | 0.071 | 0.07 | 0.069 | 0.067 | 0.067