## Sheet1
PROPERTIES
General
Name | N175-6.X MW 50-60 Hz vM6_5560_h112
Manufacturer | Nordex
Hub Height | 112
Power
Rated Power | 5560
Peak Power | 5560
Power Regulation Type | Pitch
Voltage | 950
Rotor
Rotor diameter | 175
Number of blades | 3
Rated RPM | -
Rotor tilt | 5
Speed Regulation Type | Variable
Wind Speed Control Strategies
Cut-in Wind Speed | 3
Cut-out Wind Speed | 20
Restart Wind Speed | 19.5
Stop Wind Speed | 3
Temperature Control Strategies
Low Temperature Shutdown | -40
Low Temperature Restart | -20
High Temperature Shutdown | 40
High Temperature Restart | 45
Comments and details

## Sheet2
TURBINE CLASIFICATION
Class and Subclass
Turbine Class | S
Turbine SubClass | -
Values
Certification | IEC 3rd Edition
Vave | 7.5
Vref | 38.5
Design TI | 0.35

## Sheet3
POWER CURVE
Power (kW)
Air Density (kg/m³)
TI (%) | 10 | 0.9 | 0.925 | 0.95 | 0.975 | 1 | 1.025 | 1.05 | 1.075 | 1.1 | 1.125 | 1.15 | 1.175 | 1.2 | 1.225 | 1.25 | 1.275 | 1.3
Wind Speed (m/s) | 0 | 0 | 0 | 0 | 0 | 0 | 0 | 0 | 0 | 0 | 0 | 0 | 0 | 0 | 0 | 0 | 0 | 0
| 0.5 | 0 | 0 | 0 | 0 | 0 | 0 | 0 | 0 | 0 | 0 | 0 | 0 | 0 | 0 | 0 | 0 | 0
| 1 | 0 | 0 | 0 | 0 | 0 | 0 | 0 | 0 | 0 | 0 | 0 | 0 | 0 | 0 | 0 | 0 | 0
| 1.5 | 0 | 0 | 0 | 0 | 0 | 0 | 0 | 0 | 0 | 0 | 0 | 0 | 0 | 0 | 0 | 0 | 0
| 2 | 0 | 0 | 0 | 0 | 0 | 0 | 0 | 0 | 0 | 0 | 0 | 0 | 0 | 0 | 0 | 0 | 0
| 2.5 | 0 | 0 | 0 | 0 | 0 | 0 | 0 | 0 | 0 | 0 | 0 | 0 | 0 | 0 | 0 | 0 | 0
| 3 | 37 | 40 | 42 | 45 | 48 | 50 | 53 | 56 | 59 | 61 | 64 | 67 | 69 | 72 | 75 | 78 | 80
| 3.5 | 125 | 131 | 136 | 141 | 146 | 151 | 156 | 162 | 167 | 172 | 177 | 182 | 187 | 193 | 198 | 203 | 208
| 4 | 245 | 254 | 262 | 271 | 279 | 288 | 296 | 305 | 313 | 322 | 330 | 339 | 347 | 356 | 364 | 373 | 381
| 4.5 | 396 | 409 | 421 | 434 | 447 | 459 | 472 | 485 | 497 | 510 | 523 | 535 | 548 | 561 | 573 | 586 | 599
| 5 | 577 | 594 | 612 | 630 | 647 | 665 | 683 | 700 | 718 | 736 | 753 | 771 | 789 | 806 | 824 | 842 | 859
| 5.5 | 792 | 815 | 839 | 862 | 886 | 910 | 933 | 957 | 980 | 1004 | 1028 | 1051 | 1075 | 1098 | 1122 | 1146 | 1169
| 6 | 1046 | 1077 | 1107 | 1138 | 1168 | 1199 | 1230 | 1260 | 1291 | 1321 | 1352 | 1383 | 1413 | 1444 | 1474 | 1505 | 1535
| 6.5 | 1345 | 1384 | 1423 | 1462 | 1501 | 1539 | 1578 | 1617 | 1656 | 1695 | 1734 | 1772 | 1811 | 1850 | 1889 | 1927 | 1966
| 7 | 1692 | 1741 | 1789 | 1837 | 1886 | 1934 | 1983 | 2031 | 2079 | 2128 | 2176 | 2224 | 2272 | 2321 | 2369 | 2417 | 2465
| 7.5 | 2071 | 2130 | 2189 | 2247 | 2306 | 2365 | 2424 | 2482 | 2541 | 2599 | 2658 | 2717 | 2775 | 2834 | 2892 | 2951 | 3009
| 8 | 2454 | 2523 | 2593 | 2662 | 2731 | 2800 | 2870 | 2939 | 3008 | 3077 | 3146 | 3215 | 3284 | 3353 | 3422 | 3491 | 3559
| 8.5 | 2827 | 2906 | 2986 | 3065 | 3144 | 3224 | 3303 | 3382 | 3462 | 3541 | 3620 | 3699 | 3778 | 3857 | 3936 | 4015 | 4094
| 9 | 3176 | 3265 | 3354 | 3443 | 3532 | 3621 | 3709 | 3798 | 3887 | 3975 | 4064 | 4153 | 4241 | 4330 | 4417 | 4504 | 4591
| 9.5 | 3501 | 3599 | 3697 | 3795 | 3892 | 3990 | 4087 | 4185 | 4283 | 4381 | 4477 | 4571 | 4665 | 4752 | 4825 | 4897 | 4969
| 10 | 3812 | 3918 | 4025 | 4131 | 4236 | 4343 | 4450 | 4553 | 4654 | 4754 | 4840 | 4918 | 4996 | 5066 | 5124 | 5180 | 5235
| 10.5 | 4112 | 4227 | 4341 | 4455 | 4571 | 4680 | 4786 | 4879 | 4962 | 5044 | 5113 | 5175 | 5237 | 5291 | 5333 | 5373 | 5413
| 11 | 4396 | 4518 | 4641 | 4759 | 4868 | 4963 | 5051 | 5126 | 5192 | 5257 | 5310 | 5355 | 5400 | 5439 | 5466 | 5492 | 5517
| 11.5 | 4667 | 4795 | 4909 | 5013 | 5103 | 5180 | 5250 | 5309 | 5358 | 5406 | 5443 | 5473 | 5503 | 5526 | 5537 | 5547 | 5556
| 12 | 4917 | 5030 | 5124 | 5210 | 5282 | 5342 | 5395 | 5437 | 5470 | 5503 | 5523 | 5537 | 5552 | 5560 | 5560 | 5560 | 5559
| 12.5 | 5119 | 5212 | 5289 | 5357 | 5412 | 5455 | 5491 | 5518 | 5535 | 5552 | 5558 | 5559 | 5560 | 5560 | 5560 | 5560 | 5560
| 13 | 5274 | 5350 | 5409 | 5459 | 5498 | 5524 | 5545 | 5556 | 5558 | 5560 | 5560 | 5560 | 5560 | 5560 | 5560 | 5560 | 5560
| 13.5 | 5389 | 5446 | 5488 | 5522 | 5545 | 5555 | 5560 | 5560 | 5560 | 5560 | 5560 | 5560 | 5560 | 5560 | 5560 | 5560 | 5560
| 14 | 5470 | 5510 | 5536 | 5553 | 5559 | 5560 | 5560 | 5560 | 5560 | 5560 | 5560 | 5560 | 5560 | 5560 | 5560 | 5560 | 5560
| 14.5 | 5524 | 5548 | 5556 | 5560 | 5560 | 5560 | 5560 | 5560 | 5560 | 5560 | 5560 | 5560 | 5560 | 5560 | 5560 | 5560 | 5560
| 15 | 5552 | 5560 | 5560 | 5560 | 5560 | 5560 | 5560 | 5560 | 5560 | 5560 | 5560 | 5560 | 5560 | 5560 | 5560 | 5560 | 5560
| 15.5 | 5560 | 5560 | 5560 | 5560 | 5560 | 5560 | 5560 | 5560 | 5560 | 5560 | 5560 | 5560 | 5560 | 5560 | 5560 | 5560 | 5560
| 16 | 5560 | 5560 | 5560 | 5560 | 5560 | 5560 | 5560 | 5560 | 5560 | 5560 | 5560 | 5560 | 5560 | 5560 | 5560 | 5560 | 5560
| 16.5 | 5560 | 5560 | 5560 | 5560 | 5560 | 5560 | 5560 | 5560 | 5560 | 5560 | 5560 | 5560 | 5560 | 5560 | 5560 | 5560 | 5560
| 17 | 5560 | 5560 | 5560 | 5560 | 5560 | 5560 | 5560 | 5560 | 5560 | 5560 | 5560 | 5560 | 5560 | 5560 | 5560 | 5560 | 5560
| 17.5 | 5560 | 5560 | 5560 | 5560 | 5560 | 5560 | 5560 | 5560 | 5560 | 5560 | 5560 | 5560 | 5560 | 5560 | 5560 | 5560 | 5560
| 18 | 5560 | 5560 | 5560 | 5560 | 5560 | 5560 | 5560 | 5560 | 5560 | 5560 | 5560 | 5560 | 5560 | 5560 | 5560 | 5560 | 5560
| 18.5 | 5560 | 5560 | 5560 | 5560 | 5560 | 5560 | 5560 | 5560 | 5560 | 5560 | 5560 | 5560 | 5560 | 5560 | 5560 | 5560 | 5560
| 19 | 5560 | 5560 | 5560 | 5560 | 5560 | 5560 | 5560 | 5560 | 5560 | 5560 | 5560 | 5560 | 5560 | 5560 | 5560 | 5560 | 5560
| 19.5 | 5560 | 5560 | 5560 | 5560 | 5560 | 5560 | 5560 | 5560 | 5560 | 5560 | 5560 | 5560 | 5560 | 5560 | 5560 | 5560 | 5560
| 20 | 5560 | 5560 | 5560 | 5560 | 5560 | 5560 | 5560 | 5560 | 5560 | 5560 | 5560 | 5560 | 5560 | 5560 | 5560 | 5560 | 5560

## Sheet4
THRUST CURVE
Ct (-)
Air Density (kg/m³)
|  | 0.9 | 0.925 | 0.95 | 0.975 | 1 | 1.025 | 1.05 | 1.075 | 1.1 | 1.125 | 1.15 | 1.175 | 1.2 | 1.225 | 1.25 | 1.275 | 1.3
Wind Speed (m/s) | 0 | 0 | 0 | 0 | 0 | 0 | 0 | 0 | 0 | 0 | 0 | 0 | 0 | 0 | 0 | 0 | 0 | 0
| 0.5 | 0 | 0 | 0 | 0 | 0 | 0 | 0 | 0 | 0 | 0 | 0 | 0 | 0 | 0 | 0 | 0 | 0
| 1 | 0 | 0 | 0 | 0 | 0 | 0 | 0 | 0 | 0 | 0 | 0 | 0 | 0 | 0 | 0 | 0 | 0
| 1.5 | 0 | 0 | 0 | 0 | 0 | 0 | 0 | 0 | 0 | 0 | 0 | 0 | 0 | 0 | 0 | 0 | 0
| 2 | 0 | 0 | 0 | 0 | 0 | 0 | 0 | 0 | 0 | 0 | 0 | 0 | 0 | 0 | 0 | 0 | 0
| 2.5 | 0 | 0 | 0 | 0 | 0 | 0 | 0 | 0 | 0 | 0 | 0 | 0 | 0 | 0 | 0 | 0 | 0
| 3 | 0.874 | 0.874 | 0.874 | 0.874 | 0.874 | 0.874 | 0.874 | 0.874 | 0.874 | 0.874 | 0.874 | 0.874 | 0.874 | 0.874 | 0.874 | 0.874 | 0.874
| 3.5 | 0.867 | 0.867 | 0.867 | 0.867 | 0.867 | 0.867 | 0.867 | 0.867 | 0.867 | 0.867 | 0.867 | 0.867 | 0.867 | 0.867 | 0.867 | 0.867 | 0.867
| 4 | 0.852 | 0.852 | 0.852 | 0.852 | 0.852 | 0.852 | 0.852 | 0.852 | 0.852 | 0.852 | 0.852 | 0.852 | 0.852 | 0.852 | 0.852 | 0.852 | 0.852
| 4.5 | 0.839 | 0.839 | 0.839 | 0.839 | 0.839 | 0.839 | 0.839 | 0.839 | 0.839 | 0.839 | 0.839 | 0.839 | 0.839 | 0.839 | 0.839 | 0.839 | 0.839
| 5 | 0.83 | 0.83 | 0.83 | 0.83 | 0.83 | 0.83 | 0.83 | 0.83 | 0.83 | 0.83 | 0.83 | 0.83 | 0.83 | 0.83 | 0.83 | 0.83 | 0.83
| 5.5 | 0.824 | 0.824 | 0.824 | 0.824 | 0.824 | 0.824 | 0.824 | 0.824 | 0.824 | 0.824 | 0.824 | 0.824 | 0.824 | 0.824 | 0.824 | 0.824 | 0.824
| 6 | 0.82 | 0.82 | 0.82 | 0.82 | 0.82 | 0.82 | 0.82 | 0.82 | 0.82 | 0.82 | 0.82 | 0.82 | 0.82 | 0.82 | 0.82 | 0.82 | 0.82
| 6.5 | 0.81 | 0.81 | 0.81 | 0.81 | 0.81 | 0.81 | 0.81 | 0.81 | 0.81 | 0.81 | 0.81 | 0.81 | 0.81 | 0.81 | 0.81 | 0.81 | 0.81
| 7 | 0.786 | 0.786 | 0.786 | 0.786 | 0.786 | 0.786 | 0.786 | 0.786 | 0.786 | 0.786 | 0.786 | 0.786 | 0.786 | 0.786 | 0.786 | 0.786 | 0.786
| 7.5 | 0.751 | 0.751 | 0.751 | 0.751 | 0.751 | 0.751 | 0.751 | 0.751 | 0.751 | 0.751 | 0.751 | 0.751 | 0.751 | 0.751 | 0.751 | 0.751 | 0.751
| 8 | 0.71 | 0.71 | 0.71 | 0.71 | 0.71 | 0.71 | 0.71 | 0.71 | 0.71 | 0.71 | 0.71 | 0.71 | 0.71 | 0.71 | 0.71 | 0.71 | 0.71
| 8.5 | 0.665 | 0.665 | 0.665 | 0.665 | 0.665 | 0.665 | 0.665 | 0.665 | 0.665 | 0.665 | 0.665 | 0.665 | 0.665 | 0.664 | 0.663 | 0.662 | 0.66
| 9 | 0.618 | 0.618 | 0.618 | 0.618 | 0.618 | 0.618 | 0.618 | 0.618 | 0.618 | 0.618 | 0.616 | 0.615 | 0.614 | 0.612 | 0.609 | 0.607 | 0.605
| 9.5 | 0.572 | 0.572 | 0.572 | 0.572 | 0.572 | 0.571 | 0.571 | 0.569 | 0.568 | 0.566 | 0.564 | 0.562 | 0.56 | 0.557 | 0.554 | 0.551 | 0.548
| 10 | 0.525 | 0.525 | 0.525 | 0.524 | 0.523 | 0.522 | 0.52 | 0.518 | 0.516 | 0.514 | 0.511 | 0.508 | 0.505 | 0.502 | 0.498 | 0.495 | 0.492
| 10.5 | 0.479 | 0.478 | 0.478 | 0.476 | 0.475 | 0.472 | 0.47 | 0.467 | 0.465 | 0.462 | 0.458 | 0.455 | 0.452 | 0.448 | 0.444 | 0.441 | 0.437
| 11 | 0.436 | 0.435 | 0.433 | 0.431 | 0.429 | 0.426 | 0.423 | 0.42 | 0.417 | 0.414 | 0.41 | 0.406 | 0.403 | 0.399 | 0.395 | 0.391 | 0.387
| 11.5 | 0.397 | 0.395 | 0.393 | 0.39 | 0.388 | 0.384 | 0.381 | 0.378 | 0.374 | 0.371 | 0.367 | 0.363 | 0.359 | 0.355 | 0.351 | 0.347 | 0.343
| 12 | 0.362 | 0.359 | 0.357 | 0.354 | 0.351 | 0.347 | 0.344 | 0.34 | 0.336 | 0.333 | 0.329 | 0.325 | 0.321 | 0.316 | 0.312 | 0.308 | 0.304
| 12.5 | 0.33 | 0.327 | 0.324 | 0.321 | 0.318 | 0.314 | 0.31 | 0.306 | 0.302 | 0.299 | 0.294 | 0.29 | 0.286 | 0.282 | 0.278 | 0.274 | 0.269
| 13 | 0.301 | 0.298 | 0.295 | 0.291 | 0.288 | 0.284 | 0.28 | 0.276 | 0.272 | 0.268 | 0.264 | 0.26 | 0.256 | 0.251 | 0.247 | 0.243 | 0.238
| 13.5 | 0.274 | 0.271 | 0.268 | 0.264 | 0.261 | 0.257 | 0.253 | 0.249 | 0.245 | 0.241 | 0.237 | 0.232 | 0.229 | 0.224 | 0.219 | 0.215 | 0.211
| 14 | 0.251 | 0.248 | 0.244 | 0.24 | 0.237 | 0.233 | 0.229 | 0.225 | 0.221 | 0.217 | 0.212 | 0.208 | 0.204 | 0.2 | 0.195 | 0.191 | 0.188
| 14.5 | 0.23 | 0.226 | 0.223 | 0.219 | 0.215 | 0.211 | 0.207 | 0.203 | 0.199 | 0.195 | 0.19 | 0.186 | 0.182 | 0.179 | 0.175 | 0.171 | 0.168
| 15 | 0.21 | 0.206 | 0.203 | 0.199 | 0.195 | 0.191 | 0.187 | 0.183 | 0.179 | 0.175 | 0.171 | 0.167 | 0.164 | 0.161 | 0.157 | 0.154 | 0.151
| 15.5 | 0.192 | 0.189 | 0.185 | 0.181 | 0.177 | 0.173 | 0.169 | 0.165 | 0.162 | 0.158 | 0.154 | 0.151 | 0.148 | 0.145 | 0.142 | 0.14 | 0.137
| 16 | 0.176 | 0.172 | 0.169 | 0.165 | 0.161 | 0.157 | 0.153 | 0.15 | 0.146 | 0.143 | 0.14 | 0.137 | 0.134 | 0.132 | 0.129 | 0.127 | 0.125
| 16.5 | 0.162 | 0.158 | 0.154 | 0.15 | 0.147 | 0.143 | 0.14 | 0.137 | 0.134 | 0.131 | 0.128 | 0.125 | 0.123 | 0.12 | 0.118 | 0.116 | 0.114
| 17 | 0.149 | 0.145 | 0.142 | 0.138 | 0.135 | 0.131 | 0.128 | 0.126 | 0.123 | 0.12 | 0.118 | 0.115 | 0.113 | 0.111 | 0.109 | 0.107 | 0.105
| 17.5 | 0.138 | 0.134 | 0.131 | 0.128 | 0.125 | 0.122 | 0.119 | 0.116 | 0.114 | 0.111 | 0.109 | 0.107 | 0.105 | 0.103 | 0.101 | 0.099 | 0.097
| 18 | 0.128 | 0.125 | 0.122 | 0.119 | 0.116 | 0.113 | 0.111 | 0.108 | 0.106 | 0.104 | 0.102 | 0.1 | 0.098 | 0.096 | 0.094 | 0.092 | 0.091
| 18.5 | 0.12 | 0.117 | 0.114 | 0.111 | 0.108 | 0.106 | 0.104 | 0.101 | 0.099 | 0.097 | 0.095 | 0.093 | 0.092 | 0.09 | 0.088 | 0.087 | 0.085
| 19 | 0.111 | 0.108 | 0.105 | 0.102 | 0.1 | 0.098 | 0.096 | 0.093 | 0.091 | 0.089 | 0.088 | 0.086 | 0.085 | 0.083 | 0.081 | 0.08 | 0.078
| 19.5 | 0.101 | 0.098 | 0.096 | 0.093 | 0.091 | 0.089 | 0.087 | 0.085 | 0.083 | 0.081 | 0.08 | 0.078 | 0.077 | 0.076 | 0.074 | 0.073 | 0.071
| 20 | 0.091 | 0.088 | 0.086 | 0.084 | 0.082 | 0.08 | 0.079 | 0.076 | 0.075 | 0.073 | 0.072 | 0.07 | 0.07 | 0.068 | 0.067 | 0.066 | 0.064