## Sheet1
PROPERTIES
General
Name | N175-6.X MW 50-60 Hz vM7_5030
Manufacturer | Nordex
Hub Height | 142 | 179
Power
Rated Power | 5030
Peak Power | 5030
Power Regulation Type | Pitch
Voltage | 950
Rotor
Rotor diameter | 175
Number of blades | 3
Rated RPM | -
Rotor tilt | 5
Speed Regulation Type | Variable
Wind Speed Control Strategies
Cut-in Wind Speed | 3
Cut-out Wind Speed | 20
Restart Wind Speed | 19.5
Stop Wind Speed | 3
Temperature Control Strategies
Low Temperature Shutdown | -40
Low Temperature Restart | -20
High Temperature Shutdown | 40
High Temperature Restart | 45
Comments and details

## Sheet2
TURBINE CLASIFICATION
Class and Subclass
Turbine Class | S
Turbine SubClass | -
Values
Certification | IEC 3rd Edition
Vave | 7.5
Vref | 39.6
Design TI | 0.35

## Sheet3
POWER CURVE
Power (kW)
Air Density (kg/m³)
TI (%) | 10 | 0.9 | 0.925 | 0.95 | 0.975 | 1 | 1.025 | 1.05 | 1.075 | 1.1 | 1.125 | 1.15 | 1.175 | 1.2 | 1.225 | 1.25 | 1.275 | 1.3
Wind Speed (m/s) | 0 | 0 | 0 | 0 | 0 | 0 | 0 | 0 | 0 | 0 | 0 | 0 | 0 | 0 | 0 | 0 | 0 | 0
| 0.5 | 0 | 0 | 0 | 0 | 0 | 0 | 0 | 0 | 0 | 0 | 0 | 0 | 0 | 0 | 0 | 0 | 0
| 1 | 0 | 0 | 0 | 0 | 0 | 0 | 0 | 0 | 0 | 0 | 0 | 0 | 0 | 0 | 0 | 0 | 0
| 1.5 | 0 | 0 | 0 | 0 | 0 | 0 | 0 | 0 | 0 | 0 | 0 | 0 | 0 | 0 | 0 | 0 | 0
| 2 | 0 | 0 | 0 | 0 | 0 | 0 | 0 | 0 | 0 | 0 | 0 | 0 | 0 | 0 | 0 | 0 | 0
| 2.5 | 0 | 0 | 0 | 0 | 0 | 0 | 0 | 0 | 0 | 0 | 0 | 0 | 0 | 0 | 0 | 0 | 0
| 3 | 38 | 41 | 43 | 46 | 49 | 52 | 54 | 57 | 60 | 63 | 65 | 68 | 71 | 74 | 76 | 79 | 82
| 3.5 | 127 | 133 | 138 | 143 | 148 | 154 | 159 | 164 | 169 | 174 | 180 | 185 | 190 | 195 | 201 | 206 | 211
| 4 | 249 | 257 | 266 | 274 | 283 | 292 | 300 | 309 | 317 | 326 | 335 | 343 | 352 | 360 | 369 | 378 | 386
| 4.5 | 401 | 413 | 426 | 439 | 452 | 465 | 477 | 490 | 503 | 516 | 529 | 541 | 554 | 567 | 580 | 593 | 605
| 5 | 583 | 601 | 619 | 637 | 655 | 673 | 690 | 708 | 726 | 744 | 762 | 780 | 797 | 815 | 833 | 851 | 869
| 5.5 | 800 | 824 | 848 | 872 | 896 | 919 | 943 | 967 | 991 | 1015 | 1039 | 1062 | 1086 | 1110 | 1134 | 1158 | 1181
| 6 | 1057 | 1088 | 1119 | 1150 | 1181 | 1212 | 1243 | 1274 | 1305 | 1335 | 1366 | 1397 | 1428 | 1459 | 1490 | 1520 | 1551
| 6.5 | 1355 | 1395 | 1434 | 1473 | 1512 | 1551 | 1590 | 1629 | 1668 | 1707 | 1746 | 1785 | 1824 | 1863 | 1902 | 1941 | 1980
| 7 | 1673 | 1721 | 1768 | 1816 | 1864 | 1912 | 1960 | 2007 | 2055 | 2103 | 2150 | 2198 | 2246 | 2293 | 2341 | 2389 | 2436
| 7.5 | 1988 | 2044 | 2100 | 2157 | 2213 | 2270 | 2326 | 2382 | 2439 | 2495 | 2551 | 2607 | 2664 | 2720 | 2776 | 2832 | 2888
| 8 | 2285 | 2349 | 2414 | 2478 | 2543 | 2607 | 2672 | 2736 | 2801 | 2865 | 2929 | 2993 | 3058 | 3122 | 3186 | 3250 | 3314
| 8.5 | 2559 | 2631 | 2703 | 2775 | 2847 | 2919 | 2991 | 3063 | 3135 | 3206 | 3278 | 3350 | 3421 | 3493 | 3565 | 3636 | 3708
| 9 | 2819 | 2898 | 2977 | 3056 | 3135 | 3214 | 3293 | 3372 | 3450 | 3529 | 3608 | 3686 | 3765 | 3844 | 3922 | 4001 | 4078
| 9.5 | 3068 | 3154 | 3240 | 3326 | 3412 | 3497 | 3583 | 3669 | 3754 | 3839 | 3925 | 4011 | 4096 | 4179 | 4262 | 4342 | 4406
| 10 | 3304 | 3397 | 3489 | 3581 | 3673 | 3765 | 3857 | 3949 | 4041 | 4133 | 4225 | 4312 | 4399 | 4468 | 4535 | 4600 | 4651
| 10.5 | 3527 | 3625 | 3724 | 3822 | 3920 | 4018 | 4116 | 4215 | 4311 | 4402 | 4490 | 4559 | 4633 | 4686 | 4739 | 4790 | 4826
| 11 | 3741 | 3845 | 3949 | 4053 | 4156 | 4261 | 4364 | 4458 | 4546 | 4620 | 4691 | 4746 | 4805 | 4844 | 4883 | 4920 | 4943
| 11.5 | 3950 | 4060 | 4169 | 4279 | 4386 | 4483 | 4575 | 4653 | 4723 | 4783 | 4839 | 4880 | 4923 | 4949 | 4975 | 4999 | 5008
| 12 | 4155 | 4271 | 4386 | 4486 | 4580 | 4659 | 4734 | 4797 | 4852 | 4897 | 4939 | 4966 | 4996 | 5008 | 5020 | 5030 | 5030
| 12.5 | 4356 | 4466 | 4568 | 4650 | 4728 | 4792 | 4853 | 4900 | 4941 | 4971 | 5000 | 5012 | 5029 | 5029 | 5030 | 5030 | 5030
| 13 | 4534 | 4627 | 4712 | 4779 | 4842 | 4891 | 4936 | 4969 | 4996 | 5013 | 5027 | 5028 | 5030 | 5030 | 5030 | 5030 | 5030
| 13.5 | 4680 | 4757 | 4826 | 4878 | 4926 | 4960 | 4992 | 5011 | 5024 | 5028 | 5030 | 5030 | 5030 | 5030 | 5030 | 5030 | 5030
| 14 | 4797 | 4860 | 4914 | 4951 | 4984 | 5005 | 5023 | 5028 | 5030 | 5030 | 5030 | 5030 | 5030 | 5030 | 5030 | 5030 | 5030
| 14.5 | 4889 | 4938 | 4976 | 5000 | 5019 | 5026 | 5030 | 5030 | 5030 | 5030 | 5030 | 5030 | 5030 | 5030 | 5030 | 5030 | 5030
| 15 | 4956 | 4991 | 5015 | 5024 | 5030 | 5030 | 5030 | 5030 | 5030 | 5030 | 5030 | 5030 | 5030 | 5030 | 5030 | 5030 | 5030
| 15.5 | 5000 | 5020 | 5030 | 5030 | 5030 | 5030 | 5030 | 5030 | 5030 | 5030 | 5030 | 5030 | 5030 | 5030 | 5030 | 5030 | 5030
| 16 | 5023 | 5030 | 5030 | 5030 | 5030 | 5030 | 5030 | 5030 | 5030 | 5030 | 5030 | 5030 | 5030 | 5030 | 5030 | 5030 | 5030
| 16.5 | 5030 | 5030 | 5030 | 5030 | 5030 | 5030 | 5030 | 5030 | 5030 | 5030 | 5030 | 5030 | 5030 | 5030 | 5030 | 5030 | 5030
| 17 | 5030 | 5030 | 5030 | 5030 | 5030 | 5030 | 5030 | 5030 | 5030 | 5030 | 5030 | 5030 | 5030 | 5030 | 5030 | 5030 | 5030
| 17.5 | 5030 | 5030 | 5030 | 5030 | 5030 | 5030 | 5030 | 5030 | 5030 | 5030 | 5030 | 5030 | 5030 | 5030 | 5030 | 5030 | 5030
| 18 | 5030 | 5030 | 5030 | 5030 | 5030 | 5030 | 5030 | 5030 | 5030 | 5030 | 5030 | 5030 | 5030 | 5030 | 5030 | 5030 | 5030
| 18.5 | 5030 | 5030 | 5030 | 5030 | 5030 | 5030 | 5030 | 5030 | 5030 | 5030 | 5030 | 5030 | 5030 | 5030 | 5030 | 5030 | 5030
| 19 | 5030 | 5030 | 5030 | 5030 | 5030 | 5030 | 5030 | 5030 | 5030 | 5030 | 5030 | 5030 | 5030 | 5030 | 5030 | 5030 | 5030
| 19.5 | 5030 | 5030 | 5030 | 5030 | 5030 | 5030 | 5030 | 5030 | 5030 | 5030 | 5030 | 5030 | 5030 | 5030 | 5030 | 5030 | 5030
| 20 | 5030 | 5030 | 5030 | 5030 | 5030 | 5030 | 5030 | 5030 | 5030 | 5030 | 5030 | 5030 | 5030 | 5030 | 5030 | 5030 | 5030

## Sheet4
THRUST CURVE
Ct (-)
Air Density (kg/m³)
|  | 0.9 | 0.925 | 0.95 | 0.975 | 1 | 1.025 | 1.05 | 1.075 | 1.1 | 1.125 | 1.15 | 1.175 | 1.2 | 1.225 | 1.25 | 1.275 | 1.3
Wind Speed (m/s) | 0 | 0 | 0 | 0 | 0 | 0 | 0 | 0 | 0 | 0 | 0 | 0 | 0 | 0 | 0 | 0 | 0 | 0
| 0.5 | 0 | 0 | 0 | 0 | 0 | 0 | 0 | 0 | 0 | 0 | 0 | 0 | 0 | 0 | 0 | 0 | 0
| 1 | 0 | 0 | 0 | 0 | 0 | 0 | 0 | 0 | 0 | 0 | 0 | 0 | 0 | 0 | 0 | 0 | 0
| 1.5 | 0 | 0 | 0 | 0 | 0 | 0 | 0 | 0 | 0 | 0 | 0 | 0 | 0 | 0 | 0 | 0 | 0
| 2 | 0 | 0 | 0 | 0 | 0 | 0 | 0 | 0 | 0 | 0 | 0 | 0 | 0 | 0 | 0 | 0 | 0
| 2.5 | 0 | 0 | 0 | 0 | 0 | 0 | 0 | 0 | 0 | 0 | 0 | 0 | 0 | 0 | 0 | 0 | 0
| 3 | 0.874 | 0.874 | 0.874 | 0.874 | 0.874 | 0.874 | 0.874 | 0.874 | 0.874 | 0.874 | 0.874 | 0.874 | 0.874 | 0.874 | 0.874 | 0.874 | 0.874
| 3.5 | 0.867 | 0.867 | 0.867 | 0.867 | 0.867 | 0.867 | 0.867 | 0.867 | 0.867 | 0.867 | 0.867 | 0.867 | 0.867 | 0.867 | 0.867 | 0.867 | 0.867
| 4 | 0.852 | 0.852 | 0.852 | 0.852 | 0.852 | 0.852 | 0.852 | 0.852 | 0.852 | 0.852 | 0.852 | 0.852 | 0.852 | 0.852 | 0.852 | 0.852 | 0.852
| 4.5 | 0.839 | 0.839 | 0.839 | 0.839 | 0.839 | 0.839 | 0.839 | 0.839 | 0.839 | 0.839 | 0.839 | 0.839 | 0.839 | 0.839 | 0.839 | 0.839 | 0.839
| 5 | 0.83 | 0.83 | 0.83 | 0.83 | 0.83 | 0.83 | 0.83 | 0.83 | 0.83 | 0.83 | 0.83 | 0.83 | 0.83 | 0.83 | 0.83 | 0.83 | 0.83
| 5.5 | 0.824 | 0.824 | 0.824 | 0.824 | 0.824 | 0.824 | 0.824 | 0.824 | 0.824 | 0.824 | 0.824 | 0.824 | 0.824 | 0.824 | 0.824 | 0.824 | 0.824
| 6 | 0.81 | 0.81 | 0.81 | 0.81 | 0.81 | 0.81 | 0.81 | 0.81 | 0.81 | 0.81 | 0.81 | 0.81 | 0.81 | 0.81 | 0.81 | 0.81 | 0.81
| 6.5 | 0.776 | 0.776 | 0.776 | 0.776 | 0.776 | 0.776 | 0.776 | 0.776 | 0.776 | 0.776 | 0.776 | 0.776 | 0.776 | 0.776 | 0.776 | 0.776 | 0.776
| 7 | 0.734 | 0.734 | 0.734 | 0.734 | 0.734 | 0.734 | 0.734 | 0.734 | 0.734 | 0.734 | 0.734 | 0.734 | 0.734 | 0.734 | 0.734 | 0.734 | 0.734
| 7.5 | 0.685 | 0.685 | 0.685 | 0.685 | 0.685 | 0.685 | 0.685 | 0.685 | 0.685 | 0.685 | 0.685 | 0.685 | 0.685 | 0.685 | 0.685 | 0.685 | 0.685
| 8 | 0.634 | 0.634 | 0.634 | 0.634 | 0.634 | 0.634 | 0.634 | 0.634 | 0.634 | 0.634 | 0.634 | 0.634 | 0.634 | 0.634 | 0.634 | 0.634 | 0.634
| 8.5 | 0.583 | 0.583 | 0.583 | 0.583 | 0.583 | 0.583 | 0.583 | 0.583 | 0.583 | 0.583 | 0.583 | 0.583 | 0.583 | 0.583 | 0.583 | 0.582 | 0.582
| 9 | 0.531 | 0.531 | 0.531 | 0.531 | 0.531 | 0.531 | 0.531 | 0.531 | 0.531 | 0.531 | 0.531 | 0.531 | 0.531 | 0.53 | 0.529 | 0.528 | 0.526
| 9.5 | 0.48 | 0.48 | 0.48 | 0.48 | 0.48 | 0.479 | 0.479 | 0.48 | 0.479 | 0.479 | 0.479 | 0.478 | 0.477 | 0.475 | 0.474 | 0.472 | 0.47
| 10 | 0.433 | 0.433 | 0.433 | 0.433 | 0.433 | 0.433 | 0.433 | 0.432 | 0.432 | 0.431 | 0.43 | 0.428 | 0.427 | 0.425 | 0.422 | 0.42 | 0.418
| 10.5 | 0.393 | 0.393 | 0.393 | 0.393 | 0.393 | 0.393 | 0.392 | 0.391 | 0.39 | 0.388 | 0.386 | 0.384 | 0.382 | 0.38 | 0.377 | 0.375 | 0.372
| 11 | 0.359 | 0.359 | 0.359 | 0.358 | 0.357 | 0.356 | 0.355 | 0.353 | 0.352 | 0.35 | 0.348 | 0.345 | 0.343 | 0.34 | 0.338 | 0.335 | 0.332
| 11.5 | 0.328 | 0.328 | 0.327 | 0.326 | 0.325 | 0.323 | 0.321 | 0.32 | 0.318 | 0.315 | 0.313 | 0.31 | 0.308 | 0.305 | 0.302 | 0.299 | 0.296
| 12 | 0.301 | 0.3 | 0.298 | 0.297 | 0.295 | 0.293 | 0.292 | 0.289 | 0.287 | 0.285 | 0.282 | 0.279 | 0.277 | 0.274 | 0.271 | 0.268 | 0.264
| 12.5 | 0.276 | 0.274 | 0.273 | 0.271 | 0.269 | 0.267 | 0.265 | 0.262 | 0.26 | 0.257 | 0.255 | 0.252 | 0.249 | 0.246 | 0.243 | 0.24 | 0.236
| 13 | 0.253 | 0.251 | 0.25 | 0.247 | 0.245 | 0.243 | 0.241 | 0.238 | 0.236 | 0.233 | 0.23 | 0.227 | 0.224 | 0.221 | 0.218 | 0.215 | 0.211
| 13.5 | 0.232 | 0.23 | 0.228 | 0.226 | 0.224 | 0.222 | 0.219 | 0.216 | 0.214 | 0.211 | 0.208 | 0.205 | 0.202 | 0.199 | 0.196 | 0.193 | 0.189
| 14 | 0.213 | 0.211 | 0.209 | 0.207 | 0.204 | 0.202 | 0.199 | 0.197 | 0.194 | 0.191 | 0.188 | 0.185 | 0.182 | 0.179 | 0.176 | 0.172 | 0.169
| 14.5 | 0.196 | 0.194 | 0.192 | 0.189 | 0.187 | 0.184 | 0.182 | 0.179 | 0.176 | 0.173 | 0.17 | 0.167 | 0.164 | 0.161 | 0.158 | 0.155 | 0.152
| 15 | 0.181 | 0.178 | 0.176 | 0.173 | 0.171 | 0.168 | 0.165 | 0.163 | 0.16 | 0.157 | 0.154 | 0.151 | 0.148 | 0.145 | 0.142 | 0.139 | 0.137
| 15.5 | 0.166 | 0.164 | 0.162 | 0.159 | 0.156 | 0.154 | 0.151 | 0.148 | 0.145 | 0.142 | 0.139 | 0.136 | 0.134 | 0.131 | 0.128 | 0.126 | 0.124
| 16 | 0.154 | 0.151 | 0.149 | 0.146 | 0.143 | 0.141 | 0.138 | 0.135 | 0.132 | 0.129 | 0.127 | 0.124 | 0.121 | 0.119 | 0.117 | 0.115 | 0.113
| 16.5 | 0.142 | 0.14 | 0.137 | 0.135 | 0.132 | 0.129 | 0.126 | 0.124 | 0.121 | 0.118 | 0.116 | 0.113 | 0.111 | 0.109 | 0.107 | 0.105 | 0.103
| 17 | 0.132 | 0.13 | 0.127 | 0.124 | 0.122 | 0.119 | 0.116 | 0.114 | 0.111 | 0.109 | 0.106 | 0.104 | 0.102 | 0.1 | 0.098 | 0.097 | 0.095
| 17.5 | 0.123 | 0.121 | 0.118 | 0.115 | 0.113 | 0.11 | 0.107 | 0.105 | 0.103 | 0.101 | 0.099 | 0.097 | 0.095 | 0.093 | 0.091 | 0.09 | 0.088
| 18 | 0.116 | 0.113 | 0.11 | 0.108 | 0.105 | 0.102 | 0.1 | 0.098 | 0.096 | 0.094 | 0.092 | 0.09 | 0.088 | 0.087 | 0.085 | 0.084 | 0.082
| 18.5 | 0.109 | 0.106 | 0.103 | 0.101 | 0.098 | 0.096 | 0.094 | 0.092 | 0.09 | 0.088 | 0.086 | 0.085 | 0.083 | 0.081 | 0.08 | 0.078 | 0.077
| 19 | 0.1 | 0.098 | 0.095 | 0.093 | 0.09 | 0.089 | 0.087 | 0.085 | 0.083 | 0.081 | 0.079 | 0.078 | 0.077 | 0.075 | 0.074 | 0.072 | 0.071
| 19.5 | 0.091 | 0.089 | 0.086 | 0.085 | 0.082 | 0.081 | 0.079 | 0.077 | 0.076 | 0.074 | 0.072 | 0.071 | 0.07 | 0.068 | 0.067 | 0.065 | 0.065
| 20 | 0.082 | 0.08 | 0.078 | 0.076 | 0.074 | 0.073 | 0.071 | 0.07 | 0.068 | 0.067 | 0.065 | 0.064 | 0.063 | 0.061 | 0.06 | 0.059 | 0.058