## Sheet1
PROPERTIES
General
Name | N175-6.X MW 50-60 Hz vM9_4520_h112
Manufacturer | Nordex
Hub Height | 112
Power
Rated Power | 4520
Peak Power | 4520
Power Regulation Type | Pitch
Voltage | 950
Rotor
Rotor diameter | 175
Number of blades | 3
Rated RPM | -
Rotor tilt | 5
Speed Regulation Type | Variable
Wind Speed Control Strategies
Cut-in Wind Speed | 3
Cut-out Wind Speed | 20
Restart Wind Speed | 19.5
Stop Wind Speed | 3
Temperature Control Strategies
Low Temperature Shutdown | -40
Low Temperature Restart | -20
High Temperature Shutdown | 40
High Temperature Restart | 45
Comments and details

## Sheet2
TURBINE CLASIFICATION
Class and Subclass
Turbine Class | S
Turbine SubClass | -
Values
Certification | IEC 3rd Edition
Vave | 7.5
Vref | 38.5
Design TI | 0.35

## Sheet3
POWER CURVE
Power (kW)
Air Density (kg/m³)
TI (%) | 10 | 1 | 1.025 | 1.05 | 1.075 | 1.1 | 1.125 | 1.15 | 1.175 | 1.2 | 1.225 | 1.25 | 1.275 | 1.3
Wind Speed (m/s) | 0 | 0 | 0 | 0 | 0 | 0 | 0 | 0 | 0 | 0 | 0 | 0 | 0 | 0
| 0.5 | 0 | 0 | 0 | 0 | 0 | 0 | 0 | 0 | 0 | 0 | 0 | 0 | 0
| 1 | 0 | 0 | 0 | 0 | 0 | 0 | 0 | 0 | 0 | 0 | 0 | 0 | 0
| 1.5 | 0 | 0 | 0 | 0 | 0 | 0 | 0 | 0 | 0 | 0 | 0 | 0 | 0
| 2 | 0 | 0 | 0 | 0 | 0 | 0 | 0 | 0 | 0 | 0 | 0 | 0 | 0
| 2.5 | 0 | 0 | 0 | 0 | 0 | 0 | 0 | 0 | 0 | 0 | 0 | 0 | 0
| 3 | 48 | 50 | 53 | 56 | 59 | 61 | 64 | 67 | 69 | 72 | 75 | 78 | 80
| 3.5 | 146 | 151 | 156 | 162 | 167 | 172 | 177 | 182 | 187 | 193 | 198 | 203 | 208
| 4 | 279 | 288 | 296 | 305 | 313 | 322 | 330 | 339 | 347 | 356 | 364 | 373 | 381
| 4.5 | 447 | 459 | 472 | 485 | 497 | 510 | 523 | 535 | 548 | 561 | 573 | 586 | 599
| 5 | 647 | 665 | 683 | 700 | 718 | 736 | 753 | 771 | 789 | 806 | 824 | 842 | 859
| 5.5 | 886 | 910 | 933 | 957 | 980 | 1004 | 1028 | 1051 | 1075 | 1098 | 1122 | 1146 | 1169
| 6 | 1168 | 1199 | 1229 | 1260 | 1290 | 1321 | 1352 | 1382 | 1413 | 1443 | 1474 | 1504 | 1535
| 6.5 | 1484 | 1522 | 1561 | 1599 | 1637 | 1676 | 1714 | 1753 | 1791 | 1829 | 1868 | 1906 | 1944
| 7 | 1805 | 1851 | 1898 | 1944 | 1990 | 2036 | 2083 | 2129 | 2175 | 2222 | 2268 | 2314 | 2360
| 7.5 | 2113 | 2167 | 2221 | 2275 | 2329 | 2383 | 2437 | 2491 | 2545 | 2599 | 2652 | 2706 | 2760
| 8 | 2398 | 2459 | 2520 | 2581 | 2642 | 2703 | 2764 | 2825 | 2886 | 2946 | 3007 | 3068 | 3129
| 8.5 | 2664 | 2731 | 2799 | 2866 | 2934 | 3001 | 3069 | 3136 | 3203 | 3271 | 3338 | 3405 | 3472
| 9 | 2920 | 2994 | 3067 | 3141 | 3215 | 3289 | 3362 | 3436 | 3509 | 3583 | 3657 | 3729 | 3802
| 9.5 | 3162 | 3242 | 3321 | 3401 | 3480 | 3560 | 3640 | 3720 | 3798 | 3875 | 3947 | 4007 | 4066
| 10 | 3390 | 3475 | 3560 | 3646 | 3731 | 3817 | 3898 | 3979 | 4046 | 4108 | 4166 | 4214 | 4260
| 10.5 | 3608 | 3699 | 3790 | 3881 | 3966 | 4048 | 4114 | 4180 | 4234 | 4282 | 4327 | 4362 | 4395
| 11 | 3821 | 3915 | 4001 | 4087 | 4157 | 4222 | 4275 | 4327 | 4367 | 4403 | 4434 | 4458 | 4479
| 11.5 | 4017 | 4101 | 4171 | 4242 | 4297 | 4349 | 4388 | 4427 | 4454 | 4477 | 4496 | 4507 | 4515
| 12 | 4174 | 4242 | 4298 | 4355 | 4397 | 4435 | 4461 | 4487 | 4502 | 4512 | 4519 | 4520 | 4520
| 12.5 | 4295 | 4349 | 4392 | 4435 | 4464 | 4489 | 4503 | 4516 | 4519 | 4519 | 4519 | 4520 | 4520
| 13 | 4387 | 4428 | 4458 | 4487 | 4504 | 4516 | 4519 | 4520 | 4520 | 4520 | 4519 | 4520 | 4520
| 13.5 | 4453 | 4481 | 4498 | 4515 | 4520 | 4520 | 4520 | 4520 | 4520 | 4520 | 4519 | 4520 | 4520
| 14 | 4497 | 4512 | 4516 | 4520 | 4520 | 4520 | 4520 | 4520 | 4520 | 4520 | 4519 | 4520 | 4520
| 14.5 | 4517 | 4520 | 4520 | 4520 | 4520 | 4520 | 4520 | 4520 | 4520 | 4520 | 4520 | 4520 | 4520
| 15 | 4520 | 4520 | 4520 | 4520 | 4520 | 4520 | 4520 | 4520 | 4520 | 4520 | 4520 | 4520 | 4520
| 15.5 | 4520 | 4520 | 4520 | 4520 | 4520 | 4520 | 4520 | 4520 | 4520 | 4520 | 4520 | 4520 | 4520
| 16 | 4520 | 4520 | 4520 | 4520 | 4520 | 4520 | 4520 | 4520 | 4520 | 4520 | 4520 | 4520 | 4520
| 16.5 | 4520 | 4520 | 4520 | 4520 | 4520 | 4520 | 4520 | 4520 | 4520 | 4520 | 4520 | 4520 | 4520
| 17 | 4520 | 4520 | 4520 | 4520 | 4520 | 4520 | 4520 | 4520 | 4520 | 4520 | 4520 | 4520 | 4520
| 17.5 | 4520 | 4520 | 4520 | 4520 | 4520 | 4520 | 4520 | 4520 | 4520 | 4520 | 4520 | 4520 | 4520
| 18 | 4520 | 4520 | 4520 | 4520 | 4520 | 4520 | 4520 | 4520 | 4520 | 4520 | 4520 | 4520 | 4520
| 18.5 | 4520 | 4520 | 4520 | 4520 | 4520 | 4520 | 4520 | 4520 | 4520 | 4520 | 4520 | 4520 | 4520
| 19 | 4520 | 4520 | 4520 | 4520 | 4520 | 4520 | 4520 | 4520 | 4520 | 4520 | 4520 | 4520 | 4520
| 19.5 | 4520 | 4520 | 4520 | 4520 | 4520 | 4520 | 4520 | 4520 | 4520 | 4520 | 4520 | 4520 | 4520
| 20 | 4520 | 4520 | 4520 | 4520 | 4520 | 4520 | 4520 | 4520 | 4520 | 4520 | 4520 | 4520 | 4520

## Sheet4
THRUST CURVE
Ct (-)
Air Density (kg/m³)
|  | 1 | 1.025 | 1.05 | 1.075 | 1.1 | 1.125 | 1.15 | 1.175 | 1.2 | 1.225 | 1.25 | 1.275 | 1.3
Wind Speed (m/s) | 0 | 0 | 0 | 0 | 0 | 0 | 0 | 0 | 0 | 0 | 0 | 0 | 0 | 0
| 0.5 | 0 | 0 | 0 | 0 | 0 | 0 | 0 | 0 | 0 | 0 | 0 | 0 | 0
| 1 | 0 | 0 | 0 | 0 | 0 | 0 | 0 | 0 | 0 | 0 | 0 | 0 | 0
| 1.5 | 0 | 0 | 0 | 0 | 0 | 0 | 0 | 0 | 0 | 0 | 0 | 0 | 0
| 2 | 0 | 0 | 0 | 0 | 0 | 0 | 0 | 0 | 0 | 0 | 0 | 0 | 0
| 2.5 | 0 | 0 | 0 | 0 | 0 | 0 | 0 | 0 | 0 | 0 | 0 | 0 | 0
| 3 | 0.874 | 0.874 | 0.874 | 0.874 | 0.874 | 0.874 | 0.874 | 0.874 | 0.874 | 0.874 | 0.874 | 0.874 | 0.874
| 3.5 | 0.867 | 0.867 | 0.867 | 0.867 | 0.867 | 0.867 | 0.867 | 0.867 | 0.867 | 0.867 | 0.867 | 0.867 | 0.867
| 4 | 0.852 | 0.852 | 0.852 | 0.852 | 0.852 | 0.852 | 0.852 | 0.852 | 0.852 | 0.852 | 0.852 | 0.852 | 0.852
| 4.5 | 0.839 | 0.839 | 0.839 | 0.839 | 0.839 | 0.839 | 0.839 | 0.839 | 0.839 | 0.839 | 0.839 | 0.839 | 0.839
| 5 | 0.83 | 0.83 | 0.83 | 0.83 | 0.83 | 0.83 | 0.83 | 0.83 | 0.83 | 0.83 | 0.83 | 0.83 | 0.83
| 5.5 | 0.821 | 0.821 | 0.821 | 0.821 | 0.821 | 0.821 | 0.821 | 0.821 | 0.821 | 0.821 | 0.821 | 0.821 | 0.821
| 6 | 0.794 | 0.794 | 0.794 | 0.794 | 0.794 | 0.794 | 0.794 | 0.794 | 0.794 | 0.794 | 0.794 | 0.794 | 0.794
| 6.5 | 0.752 | 0.752 | 0.752 | 0.752 | 0.752 | 0.752 | 0.752 | 0.752 | 0.752 | 0.752 | 0.752 | 0.752 | 0.752
| 7 | 0.703 | 0.703 | 0.703 | 0.703 | 0.703 | 0.703 | 0.703 | 0.703 | 0.703 | 0.703 | 0.703 | 0.703 | 0.703
| 7.5 | 0.651 | 0.651 | 0.651 | 0.651 | 0.651 | 0.651 | 0.651 | 0.651 | 0.651 | 0.651 | 0.651 | 0.651 | 0.651
| 8 | 0.597 | 0.597 | 0.597 | 0.597 | 0.597 | 0.597 | 0.597 | 0.597 | 0.597 | 0.597 | 0.597 | 0.597 | 0.597
| 8.5 | 0.543 | 0.543 | 0.543 | 0.543 | 0.543 | 0.543 | 0.543 | 0.543 | 0.543 | 0.543 | 0.542 | 0.541 | 0.54
| 9 | 0.489 | 0.489 | 0.489 | 0.489 | 0.489 | 0.489 | 0.489 | 0.488 | 0.488 | 0.487 | 0.485 | 0.484 | 0.482
| 9.5 | 0.44 | 0.44 | 0.44 | 0.44 | 0.44 | 0.439 | 0.438 | 0.437 | 0.436 | 0.434 | 0.432 | 0.43 | 0.428
| 10 | 0.398 | 0.397 | 0.397 | 0.396 | 0.395 | 0.394 | 0.392 | 0.391 | 0.389 | 0.387 | 0.384 | 0.382 | 0.379
| 10.5 | 0.36 | 0.359 | 0.358 | 0.357 | 0.356 | 0.354 | 0.352 | 0.35 | 0.347 | 0.345 | 0.342 | 0.34 | 0.337
| 11 | 0.326 | 0.325 | 0.324 | 0.322 | 0.32 | 0.318 | 0.316 | 0.313 | 0.311 | 0.308 | 0.305 | 0.302 | 0.299
| 11.5 | 0.296 | 0.294 | 0.292 | 0.29 | 0.288 | 0.286 | 0.284 | 0.281 | 0.278 | 0.276 | 0.272 | 0.269 | 0.266
| 12 | 0.269 | 0.267 | 0.265 | 0.263 | 0.26 | 0.258 | 0.255 | 0.252 | 0.249 | 0.247 | 0.243 | 0.24 | 0.237
| 12.5 | 0.244 | 0.242 | 0.24 | 0.238 | 0.235 | 0.232 | 0.23 | 0.227 | 0.224 | 0.221 | 0.218 | 0.215 | 0.212
| 13 | 0.222 | 0.22 | 0.218 | 0.215 | 0.213 | 0.21 | 0.207 | 0.204 | 0.201 | 0.198 | 0.195 | 0.192 | 0.189
| 13.5 | 0.202 | 0.2 | 0.197 | 0.195 | 0.192 | 0.189 | 0.186 | 0.184 | 0.18 | 0.178 | 0.174 | 0.171 | 0.168
| 14 | 0.184 | 0.182 | 0.179 | 0.177 | 0.174 | 0.171 | 0.168 | 0.165 | 0.162 | 0.159 | 0.156 | 0.153 | 0.15
| 14.5 | 0.168 | 0.166 | 0.163 | 0.16 | 0.157 | 0.155 | 0.152 | 0.149 | 0.146 | 0.143 | 0.14 | 0.137 | 0.135
| 15 | 0.154 | 0.151 | 0.148 | 0.146 | 0.143 | 0.14 | 0.137 | 0.134 | 0.131 | 0.129 | 0.126 | 0.124 | 0.122
| 15.5 | 0.14 | 0.138 | 0.135 | 0.132 | 0.13 | 0.127 | 0.124 | 0.121 | 0.119 | 0.117 | 0.114 | 0.112 | 0.11
| 16 | 0.129 | 0.126 | 0.123 | 0.12 | 0.118 | 0.115 | 0.113 | 0.11 | 0.108 | 0.106 | 0.104 | 0.102 | 0.1
| 16.5 | 0.118 | 0.115 | 0.113 | 0.11 | 0.108 | 0.105 | 0.103 | 0.101 | 0.099 | 0.097 | 0.095 | 0.094 | 0.092
| 17 | 0.109 | 0.106 | 0.104 | 0.101 | 0.099 | 0.097 | 0.095 | 0.093 | 0.091 | 0.09 | 0.088 | 0.086 | 0.085
| 17.5 | 0.101 | 0.098 | 0.096 | 0.094 | 0.092 | 0.09 | 0.088 | 0.086 | 0.085 | 0.083 | 0.082 | 0.08 | 0.079
| 18 | 0.094 | 0.091 | 0.089 | 0.087 | 0.086 | 0.084 | 0.082 | 0.081 | 0.079 | 0.078 | 0.076 | 0.075 | 0.073
| 18.5 | 0.088 | 0.086 | 0.084 | 0.082 | 0.08 | 0.079 | 0.077 | 0.076 | 0.074 | 0.073 | 0.072 | 0.07 | 0.069
| 19 | 0.081 | 0.079 | 0.077 | 0.076 | 0.074 | 0.073 | 0.071 | 0.07 | 0.068 | 0.067 | 0.066 | 0.065 | 0.064
| 19.5 | 0.074 | 0.072 | 0.07 | 0.069 | 0.067 | 0.066 | 0.065 | 0.064 | 0.062 | 0.061 | 0.06 | 0.059 | 0.058
| 20 | 0.067 | 0.065 | 0.064 | 0.062 | 0.06 | 0.06 | 0.058 | 0.057 | 0.056 | 0.055 | 0.054 | 0.053 | 0.052