## Sheet1
PROPERTIES
General
Name | Nordex N131/3.9 Mode 10 2,8MW
Manufacturer | Nordex
Hub Height | 84 | 114 | 120 | 134 | 164
Power
Rated Power | 2800
Peak Power | 2800
Power Regulation Type | Pitch
Voltage | 690
Rotor
Rotor diameter | 131
Number of blades | 3
Rated RPM | 12.6
Rotor tilt | 5
Speed Regulation Type | Variable
Wind Speed Control Strategies
Cut-in Wind Speed | 3
Cut-out Wind Speed | 25
Restart Wind Speed | 19.5
Stop Wind Speed | 3
Temperature Control Strategies
Low Temperature Shutdown | -20
Low Temperature Restart | -18
High Temperature Shutdown | 40
High Temperature Restart | 38
Comments and details

## Sheet2
TURBINE CLASIFICATION
Class and Subclass
Turbine Class | III
Turbine SubClass | S
Values
Certification | IEC 3rd Edition
Vave | 7.5
Vref | 40
Design TI | 0.11

## Sheet3
POWER CURVE
Power (kW)
Air Density (kg/m³)
TI (%) | 10 | 0.9 | 0.925 | 0.95 | 0.975 | 1 | 1.025 | 1.05 | 1.075 | 1.1 | 1.125 | 1.15 | 1.175 | 1.2 | 1.225 | 1.25 | 1.275 | 1.3
Wind Speed (m/s) | 0 | 0 | 0 | 0 | 0 | 0 | 0 | 0 | 0 | 0 | 0 | 0 | 0 | 0 | 0 | 0 | 0 | 0
| 0.5 | 0 | 0 | 0 | 0 | 0 | 0 | 0 | 0 | 0 | 0 | 0 | 0 | 0 | 0 | 0 | 0 | 0
| 1 | 0 | 0 | 0 | 0 | 0 | 0 | 0 | 0 | 0 | 0 | 0 | 0 | 0 | 0 | 0 | 0 | 0
| 1.5 | 0 | 0 | 0 | 0 | 0 | 0 | 0 | 0 | 0 | 0 | 0 | 0 | 0 | 0 | 0 | 0 | 0
| 2 | 0 | 0 | 0 | 0 | 0 | 0 | 0 | 0 | 0 | 0 | 0 | 0 | 0 | 0 | 0 | 0 | 0
| 2.5 | 0 | 0 | 0 | 0 | 0 | 0 | 0 | 0 | 0 | 0 | 0 | 0 | 0 | 0 | 0 | 0 | 0
| 3 | 1 | 3 | 4 | 5 | 7 | 8 | 9 | 10 | 12 | 13 | 14 | 15 | 17 | 18 | 19 | 21 | 22
| 3.5 | 52 | 55 | 58 | 60 | 63 | 66 | 69 | 71 | 74 | 77 | 79 | 82 | 85 | 87 | 90 | 93 | 95
| 4 | 122 | 127 | 132 | 136 | 141 | 145 | 150 | 155 | 159 | 164 | 169 | 173 | 178 | 182 | 187 | 192 | 196
| 4.5 | 210 | 217 | 224 | 232 | 239 | 246 | 253 | 260 | 267 | 274 | 281 | 288 | 295 | 302 | 309 | 316 | 323
| 5 | 317 | 327 | 337 | 347 | 357 | 367 | 377 | 387 | 397 | 407 | 417 | 427 | 436 | 446 | 456 | 466 | 476
| 5.5 | 442 | 456 | 469 | 482 | 496 | 509 | 523 | 536 | 550 | 563 | 576 | 590 | 603 | 617 | 630 | 643 | 657
| 6 | 589 | 606 | 624 | 641 | 659 | 676 | 693 | 711 | 728 | 746 | 763 | 780 | 798 | 815 | 833 | 850 | 867
| 6.5 | 760 | 782 | 804 | 827 | 849 | 871 | 893 | 915 | 937 | 959 | 981 | 1003 | 1025 | 1047 | 1069 | 1091 | 1113
| 7 | 948 | 976 | 1004 | 1031 | 1058 | 1086 | 1113 | 1140 | 1168 | 1195 | 1223 | 1251 | 1278 | 1306 | 1333 | 1360 | 1388
| 7.5 | 1144 | 1178 | 1211 | 1244 | 1278 | 1311 | 1344 | 1377 | 1410 | 1444 | 1478 | 1512 | 1546 | 1580 | 1614 | 1647 | 1681
| 8 | 1340 | 1380 | 1420 | 1458 | 1498 | 1537 | 1577 | 1616 | 1656 | 1695 | 1737 | 1779 | 1819 | 1861 | 1902 | 1941 | 1983
| 8.5 | 1533 | 1579 | 1626 | 1671 | 1718 | 1763 | 1810 | 1856 | 1902 | 1949 | 1998 | 2049 | 2097 | 2147 | 2196 | 2238 | 2278
| 9 | 1726 | 1780 | 1835 | 1886 | 1941 | 1992 | 2047 | 2099 | 2153 | 2207 | 2263 | 2312 | 2357 | 2403 | 2448 | 2483 | 2513
| 9.5 | 1923 | 1984 | 2046 | 2103 | 2164 | 2222 | 2283 | 2338 | 2386 | 2433 | 2483 | 2522 | 2555 | 2590 | 2623 | 2648 | 2668
| 10 | 2120 | 2187 | 2254 | 2316 | 2380 | 2430 | 2482 | 2529 | 2565 | 2601 | 2638 | 2666 | 2689 | 2712 | 2735 | 2750 | 2760
| 10.5 | 2312 | 2383 | 2444 | 2497 | 2550 | 2588 | 2628 | 2663 | 2688 | 2713 | 2739 | 2754 | 2767 | 2779 | 2791 | 2797 | 2797
| 11 | 2483 | 2541 | 2590 | 2630 | 2670 | 2697 | 2725 | 2749 | 2762 | 2776 | 2790 | 2795 | 2797 | 2799 | 2800 | 2800 | 2800
| 11.5 | 2612 | 2656 | 2692 | 2721 | 2748 | 2764 | 2779 | 2792 | 2795 | 2798 | 2800 | 2800 | 2800 | 2800 | 2800 | 2800 | 2800
| 12 | 2703 | 2734 | 2757 | 2774 | 2790 | 2794 | 2798 | 2800 | 2800 | 2800 | 2800 | 2800 | 2800 | 2800 | 2800 | 2800 | 2800
| 12.5 | 2760 | 2779 | 2791 | 2796 | 2800 | 2800 | 2800 | 2800 | 2800 | 2800 | 2800 | 2800 | 2800 | 2800 | 2800 | 2800 | 2800
| 13 | 2791 | 2798 | 2800 | 2800 | 2800 | 2800 | 2800 | 2800 | 2800 | 2800 | 2800 | 2800 | 2800 | 2800 | 2800 | 2800 | 2800
| 13.5 | 2800 | 2800 | 2800 | 2800 | 2800 | 2800 | 2800 | 2800 | 2800 | 2800 | 2800 | 2800 | 2800 | 2800 | 2800 | 2800 | 2800
| 14 | 2800 | 2800 | 2800 | 2800 | 2800 | 2800 | 2800 | 2800 | 2800 | 2800 | 2800 | 2800 | 2800 | 2800 | 2800 | 2800 | 2800
| 14.5 | 2800 | 2800 | 2800 | 2800 | 2800 | 2800 | 2800 | 2800 | 2800 | 2800 | 2800 | 2800 | 2800 | 2800 | 2800 | 2800 | 2800
| 15 | 2800 | 2800 | 2800 | 2800 | 2800 | 2800 | 2800 | 2800 | 2800 | 2800 | 2800 | 2800 | 2800 | 2800 | 2800 | 2800 | 2800
| 15.5 | 2800 | 2800 | 2800 | 2800 | 2800 | 2800 | 2800 | 2800 | 2800 | 2800 | 2800 | 2800 | 2800 | 2800 | 2800 | 2800 | 2800
| 16 | 2800 | 2800 | 2800 | 2800 | 2800 | 2800 | 2800 | 2800 | 2800 | 2800 | 2800 | 2800 | 2800 | 2800 | 2800 | 2800 | 2800
| 16.5 | 2800 | 2800 | 2800 | 2800 | 2800 | 2800 | 2800 | 2800 | 2800 | 2800 | 2800 | 2800 | 2800 | 2800 | 2800 | 2800 | 2800
| 17 | 2800 | 2800 | 2800 | 2800 | 2800 | 2800 | 2800 | 2800 | 2800 | 2800 | 2800 | 2800 | 2800 | 2800 | 2800 | 2800 | 2800
| 17.5 | 2800 | 2800 | 2800 | 2800 | 2800 | 2800 | 2800 | 2800 | 2800 | 2800 | 2800 | 2800 | 2800 | 2800 | 2800 | 2800 | 2800
| 18 | 2800 | 2800 | 2800 | 2800 | 2800 | 2800 | 2800 | 2800 | 2800 | 2800 | 2800 | 2800 | 2800 | 2800 | 2800 | 2800 | 2800
| 18.5 | 2800 | 2800 | 2800 | 2800 | 2800 | 2800 | 2800 | 2800 | 2800 | 2800 | 2800 | 2800 | 2800 | 2800 | 2800 | 2800 | 2800
| 19 | 2800 | 2800 | 2800 | 2800 | 2800 | 2800 | 2800 | 2800 | 2800 | 2800 | 2800 | 2800 | 2800 | 2800 | 2800 | 2800 | 2800
| 19.5 | 2800 | 2800 | 2800 | 2800 | 2800 | 2800 | 2800 | 2800 | 2800 | 2800 | 2800 | 2800 | 2800 | 2800 | 2800 | 2800 | 2800
| 20 | 2800 | 2800 | 2800 | 2800 | 2800 | 2800 | 2800 | 2800 | 2800 | 2800 | 2800 | 2800 | 2800 | 2800 | 2800 | 2800 | 2800
| 20.5 | 2800 | 2800 | 2800 | 2800 | 2800 | 2800 | 2800 | 2800 | 2800 | 2800 | 2800 | 2800 | 2800 | 2800 | 2800 | 2800 | 2800
| 21 | 2800 | 2800 | 2800 | 2800 | 2800 | 2800 | 2800 | 2800 | 2800 | 2800 | 2800 | 2800 | 2800 | 2800 | 2800 | 2800 | 2800
| 21.5 | 2800 | 2800 | 2800 | 2800 | 2800 | 2800 | 2800 | 2800 | 2800 | 2800 | 2800 | 2800 | 2800 | 2800 | 2800 | 2800 | 2800
| 22 | 2800 | 2800 | 2800 | 2800 | 2800 | 2800 | 2800 | 2800 | 2800 | 2800 | 2800 | 2800 | 2800 | 2800 | 2800 | 2800 | 2800
| 22.5 | 2800 | 2800 | 2800 | 2800 | 2800 | 2800 | 2800 | 2800 | 2800 | 2800 | 2800 | 2800 | 2800 | 2800 | 2800 | 2800 | 2800
| 23 | 2800 | 2800 | 2800 | 2800 | 2800 | 2800 | 2800 | 2800 | 2800 | 2800 | 2800 | 2800 | 2800 | 2800 | 2800 | 2800 | 2800
| 23.5 | 2800 | 2800 | 2800 | 2800 | 2800 | 2800 | 2800 | 2800 | 2800 | 2800 | 2800 | 2800 | 2800 | 2800 | 2800 | 2800 | 2800
| 24 | 2800 | 2800 | 2800 | 2800 | 2800 | 2800 | 2800 | 2800 | 2800 | 2800 | 2800 | 2800 | 2800 | 2800 | 2800 | 2800 | 2800
| 24.5 | 2800 | 2800 | 2800 | 2800 | 2800 | 2800 | 2800 | 2800 | 2800 | 2800 | 2800 | 2800 | 2800 | 2800 | 2800 | 2800 | 2800
| 25 | 2800 | 2800 | 2800 | 2800 | 2800 | 2800 | 2800 | 2800 | 2800 | 2800 | 2800 | 2800 | 2800 | 2800 | 2800 | 2800 | 2800

## Sheet4
THRUST CURVE
Ct (-)
Air Density (kg/m³)
|  | 0.9 | 0.925 | 0.95 | 0.975 | 1 | 1.025 | 1.05 | 1.075 | 1.1 | 1.125 | 1.15 | 1.175 | 1.2 | 1.225 | 1.25 | 1.275 | 1.3
Wind Speed (m/s) | 0 | 0 | 0 | 0 | 0 | 0 | 0 | 0 | 0 | 0 | 0 | 0 | 0 | 0 | 0 | 0 | 0 | 0
| 0.5 | 0 | 0 | 0 | 0 | 0 | 0 | 0 | 0 | 0 | 0 | 0 | 0 | 0 | 0 | 0 | 0 | 0
| 1 | 0 | 0 | 0 | 0 | 0 | 0 | 0 | 0 | 0 | 0 | 0 | 0 | 0 | 0 | 0 | 0 | 0
| 1.5 | 0 | 0 | 0 | 0 | 0 | 0 | 0 | 0 | 0 | 0 | 0 | 0 | 0 | 0 | 0 | 0 | 0
| 2 | 0 | 0 | 0 | 0 | 0 | 0 | 0 | 0 | 0 | 0 | 0 | 0 | 0 | 0 | 0 | 0 | 0
| 2.5 | 0 | 0 | 0 | 0 | 0 | 0 | 0 | 0 | 0 | 0 | 0 | 0 | 0 | 0 | 0 | 0 | 0
| 3 | 0.62639 | 0.62639 | 0.62639 | 0.62639 | 0.62708 | 0.62778 | 0.62847 | 0.62917 | 0.62986 | 0.63056 | 0.63125 | 0.63194 | 0.63264 | 0.63264 | 0.63333 | 0.63403 | 0.63472
| 3.5 | 0.62153 | 0.62222 | 0.62292 | 0.62361 | 0.62431 | 0.62431 | 0.625 | 0.62569 | 0.62569 | 0.62639 | 0.62639 | 0.62708 | 0.62778 | 0.62778 | 0.62778 | 0.62847 | 0.62847
| 4 | 0.61736 | 0.61806 | 0.61806 | 0.61806 | 0.61875 | 0.61875 | 0.61944 | 0.61944 | 0.61944 | 0.62014 | 0.62014 | 0.62014 | 0.62083 | 0.62083 | 0.62083 | 0.62083 | 0.62083
| 4.5 | 0.6125 | 0.6125 | 0.6125 | 0.61319 | 0.61319 | 0.61319 | 0.61319 | 0.61319 | 0.61389 | 0.61389 | 0.61389 | 0.61389 | 0.61389 | 0.61389 | 0.61389 | 0.61389 | 0.61389
| 5 | 0.60833 | 0.60833 | 0.60833 | 0.60764 | 0.60764 | 0.60764 | 0.60764 | 0.60764 | 0.60764 | 0.60764 | 0.60764 | 0.60764 | 0.60764 | 0.60764 | 0.60764 | 0.60764 | 0.60764
| 5.5 | 0.60278 | 0.60208 | 0.60208 | 0.60208 | 0.60139 | 0.60139 | 0.60139 | 0.60139 | 0.60139 | 0.60069 | 0.60069 | 0.60069 | 0.60069 | 0.6 | 0.6 | 0.6 | 0.6
| 6 | 0.59861 | 0.59861 | 0.59861 | 0.59792 | 0.59792 | 0.59792 | 0.59722 | 0.59722 | 0.59722 | 0.59722 | 0.59653 | 0.59653 | 0.59653 | 0.59653 | 0.59653 | 0.59583 | 0.59583
| 6.5 | 0.59722 | 0.59653 | 0.59653 | 0.59653 | 0.59583 | 0.59583 | 0.59583 | 0.59583 | 0.59583 | 0.59514 | 0.59514 | 0.59514 | 0.59514 | 0.59514 | 0.59444 | 0.59444 | 0.59444
| 7 | 0.55556 | 0.55625 | 0.55694 | 0.55764 | 0.55764 | 0.55833 | 0.55833 | 0.55903 | 0.55903 | 0.55972 | 0.56042 | 0.56111 | 0.56181 | 0.5625 | 0.56319 | 0.56319 | 0.56389
| 7.5 | 0.50764 | 0.50903 | 0.50972 | 0.51042 | 0.51111 | 0.51181 | 0.5125 | 0.51319 | 0.51389 | 0.51458 | 0.51597 | 0.51736 | 0.51875 | 0.52083 | 0.52153 | 0.52222 | 0.52361
| 8 | 0.46458 | 0.46597 | 0.46736 | 0.46806 | 0.46875 | 0.46944 | 0.47083 | 0.47222 | 0.47292 | 0.47361 | 0.47569 | 0.47778 | 0.47917 | 0.48194 | 0.48333 | 0.48403 | 0.48611
| 8.5 | 0.42569 | 0.42778 | 0.42917 | 0.42986 | 0.43125 | 0.43194 | 0.43403 | 0.43472 | 0.43611 | 0.43681 | 0.43889 | 0.44167 | 0.44306 | 0.44653 | 0.44861 | 0.45 | 0.45208
| 9 | 0.39167 | 0.39375 | 0.39583 | 0.39653 | 0.39792 | 0.39861 | 0.4 | 0.40139 | 0.40347 | 0.40556 | 0.40903 | 0.4125 | 0.41458 | 0.41736 | 0.41944 | 0.42083 | 0.42222
| 9.5 | 0.36111 | 0.36319 | 0.36528 | 0.36736 | 0.37014 | 0.37222 | 0.375 | 0.37708 | 0.37917 | 0.38056 | 0.38333 | 0.38611 | 0.3875 | 0.38958 | 0.39167 | 0.38333 | 0.37153
| 10 | 0.33681 | 0.34028 | 0.34375 | 0.34583 | 0.34792 | 0.34931 | 0.35139 | 0.35278 | 0.35417 | 0.35556 | 0.35764 | 0.34653 | 0.33611 | 0.32639 | 0.31806 | 0.30972 | 0.30208
| 10.5 | 0.31736 | 0.32014 | 0.32222 | 0.32361 | 0.325 | 0.32639 | 0.32778 | 0.32431 | 0.31181 | 0.30278 | 0.29375 | 0.28611 | 0.27847 | 0.27222 | 0.26528 | 0.25972 | 0.25347
| 11 | 0.29792 | 0.29931 | 0.30139 | 0.30208 | 0.30069 | 0.28681 | 0.27778 | 0.26944 | 0.26181 | 0.25486 | 0.24861 | 0.24236 | 0.23681 | 0.23125 | 0.22639 | 0.22153 | 0.21667
| 11.5 | 0.27917 | 0.28056 | 0.27014 | 0.25972 | 0.25139 | 0.24375 | 0.23681 | 0.23056 | 0.225 | 0.21944 | 0.21389 | 0.20903 | 0.20417 | 0.2 | 0.19583 | 0.19167 | 0.1875
| 12 | 0.24792 | 0.23819 | 0.23056 | 0.22361 | 0.21667 | 0.21111 | 0.20556 | 0.2 | 0.19514 | 0.19097 | 0.18611 | 0.18194 | 0.17778 | 0.17431 | 0.17083 | 0.16736 | 0.16389
| 12.5 | 0.21319 | 0.20694 | 0.20069 | 0.19514 | 0.18958 | 0.18472 | 0.17986 | 0.17569 | 0.17153 | 0.16736 | 0.16389 | 0.16042 | 0.15694 | 0.15347 | 0.15 | 0.14722 | 0.14444
| 13 | 0.1875 | 0.18194 | 0.17639 | 0.17153 | 0.16736 | 0.16319 | 0.15903 | 0.15556 | 0.15139 | 0.14792 | 0.14514 | 0.14167 | 0.13889 | 0.13611 | 0.13333 | 0.13056 | 0.12847
| 13.5 | 0.16597 | 0.16111 | 0.15694 | 0.15278 | 0.14861 | 0.14514 | 0.14167 | 0.13819 | 0.13472 | 0.13194 | 0.12917 | 0.12639 | 0.12361 | 0.12153 | 0.11875 | 0.11667 | 0.11458
| 14 | 0.14792 | 0.14375 | 0.14028 | 0.13611 | 0.13264 | 0.12986 | 0.12639 | 0.12361 | 0.12083 | 0.11806 | 0.11597 | 0.11319 | 0.11111 | 0.10903 | 0.10694 | 0.10486 | 0.10278
| 14.5 | 0.13264 | 0.12917 | 0.12569 | 0.12222 | 0.11944 | 0.11667 | 0.11389 | 0.11111 | 0.10903 | 0.10694 | 0.10417 | 0.10208 | 0.1 | 0.098611 | 0.096528 | 0.094444 | 0.093056
| 15 | 0.12014 | 0.11667 | 0.11389 | 0.11111 | 0.10833 | 0.10556 | 0.10278 | 0.10069 | 0.098611 | 0.096528 | 0.094444 | 0.092361 | 0.090972 | 0.088889 | 0.0875 | 0.086111 | 0.084028
| 15.5 | 0.10833 | 0.10556 | 0.10278 | 0.10069 | 0.097917 | 0.095833 | 0.09375 | 0.091667 | 0.089583 | 0.0875 | 0.086111 | 0.084028 | 0.082639 | 0.08125 | 0.079861 | 0.078472 | 0.077083
| 16 | 0.098611 | 0.096528 | 0.09375 | 0.091667 | 0.089583 | 0.0875 | 0.085417 | 0.083333 | 0.081944 | 0.079861 | 0.078472 | 0.077083 | 0.075694 | 0.074306 | 0.072917 | 0.071528 | 0.070139
| 16.5 | 0.090278 | 0.088194 | 0.086111 | 0.084028 | 0.081944 | 0.079861 | 0.078472 | 0.076389 | 0.075 | 0.073611 | 0.072222 | 0.070833 | 0.069444 | 0.098 | 0.096 | 0.094 | 0.093
| 17 | 0.082639 | 0.080556 | 0.079167 | 0.077083 | 0.075 | 0.073611 | 0.072222 | 0.070139 | 0.099 | 0.097 | 0.095 | 0.094 | 0.092 | 0.09 | 0.088 | 0.087 | 0.085
| 17.5 | 0.076389 | 0.074306 | 0.072222 | 0.070833 | 0.069444 | 0.098 | 0.095 | 0.093 | 0.092 | 0.09 | 0.088 | 0.086 | 0.085 | 0.083 | 0.082 | 0.08 | 0.079
| 18 | 0.070833 | 0.099 | 0.097 | 0.094 | 0.092 | 0.09 | 0.088 | 0.086 | 0.085 | 0.083 | 0.081 | 0.08 | 0.078 | 0.077 | 0.076 | 0.074 | 0.073
| 18.5 | 0.094 | 0.092 | 0.089 | 0.087 | 0.085 | 0.084 | 0.082 | 0.08 | 0.078 | 0.077 | 0.076 | 0.074 | 0.073 | 0.072 | 0.07 | 0.069 | 0.068
| 19 | 0.087 | 0.085 | 0.083 | 0.081 | 0.079 | 0.078 | 0.076 | 0.074 | 0.073 | 0.072 | 0.07 | 0.069 | 0.068 | 0.066 | 0.065 | 0.064 | 0.063
| 19.5 | 0.081 | 0.079 | 0.077 | 0.076 | 0.074 | 0.072 | 0.071 | 0.069 | 0.068 | 0.067 | 0.066 | 0.064 | 0.063 | 0.062 | 0.061 | 0.06 | 0.059
| 20 | 0.076 | 0.074 | 0.072 | 0.07 | 0.069 | 0.068 | 0.066 | 0.065 | 0.064 | 0.062 | 0.061 | 0.06 | 0.059 | 0.058 | 0.057 | 0.056 | 0.055
| 20.5 | 0.07 | 0.068 | 0.067 | 0.065 | 0.064 | 0.063 | 0.061 | 0.06 | 0.059 | 0.057 | 0.056 | 0.056 | 0.055 | 0.054 | 0.053 | 0.052 | 0.051
| 21 | 0.064 | 0.062 | 0.061 | 0.059 | 0.058 | 0.057 | 0.056 | 0.055 | 0.054 | 0.052 | 0.051 | 0.051 | 0.05 | 0.049 | 0.048 | 0.047 | 0.046
| 21.5 | 0.057 | 0.056 | 0.054 | 0.053 | 0.052 | 0.051 | 0.05 | 0.049 | 0.048 | 0.047 | 0.046 | 0.045 | 0.044 | 0.044 | 0.043 | 0.042 | 0.041
| 22 | 0.05 | 0.049 | 0.047 | 0.046 | 0.045 | 0.045 | 0.043 | 0.043 | 0.042 | 0.041 | 0.04 | 0.039 | 0.039 | 0.038 | 0.037 | 0.037 | 0.036
| 22.5 | 0.043 | 0.041 | 0.04 | 0.039 | 0.039 | 0.038 | 0.037 | 0.036 | 0.036 | 0.035 | 0.034 | 0.034 | 0.033 | 0.032 | 0.032 | 0.031 | 0.031
| 23 | 0.039 | 0.038 | 0.037 | 0.036 | 0.035 | 0.035 | 0.034 | 0.033 | 0.033 | 0.032 | 0.031 | 0.031 | 0.03 | 0.03 | 0.029 | 0.029 | 0.028
| 23.5 | 0.037 | 0.036 | 0.035 | 0.034 | 0.033 | 0.033 | 0.032 | 0.031 | 0.031 | 0.03 | 0.029 | 0.029 | 0.028 | 0.028 | 0.027 | 0.027 | 0.027
| 24 | 0.034 | 0.034 | 0.033 | 0.032 | 0.031 | 0.031 | 0.03 | 0.029 | 0.029 | 0.028 | 0.028 | 0.027 | 0.027 | 0.026 | 0.026 | 0.025 | 0.025
| 24.5 | 0.032 | 0.031 | 0.031 | 0.03 | 0.029 | 0.029 | 0.028 | 0.028 | 0.027 | 0.026 | 0.026 | 0.025 | 0.025 | 0.025 | 0.024 | 0.024 | 0.023
| 25 | 0.03 | 0.029 | 0.028 | 0.028 | 0.027 | 0.027 | 0.026 | 0.026 | 0.025 | 0.024 | 0.024 | 0.024 | 0.023 | 0.023 | 0.023 | 0.022 | 0.022