## Sheet1
PROPERTIES
General
Name | Nordex N131/3.9 Mode 11 2,73MW
Manufacturer | Nordex
Hub Height | 84 | 114 | 120 | 134 | 164
Power
Rated Power | 2730
Peak Power | 2730
Power Regulation Type | Pitch
Voltage | 690
Rotor
Rotor diameter | 131
Number of blades | 3
Rated RPM | 12.6
Rotor tilt | 5
Speed Regulation Type | Variable
Wind Speed Control Strategies
Cut-in Wind Speed | 3
Cut-out Wind Speed | 25
Restart Wind Speed | 19.5
Stop Wind Speed | 3
Temperature Control Strategies
Low Temperature Shutdown | -20
Low Temperature Restart | -18
High Temperature Shutdown | 40
High Temperature Restart | 38
Comments and details

## Sheet2
TURBINE CLASIFICATION
Class and Subclass
Turbine Class | III
Turbine SubClass | S
Values
Certification | IEC 3rd Edition
Vave | 7.5
Vref | 40
Design TI | 0.11

## Sheet3
POWER CURVE
Power (kW)
Air Density (kg/m³)
TI (%) | 10 | 0.9 | 0.925 | 0.95 | 0.975 | 1 | 1.025 | 1.05 | 1.075 | 1.1 | 1.125 | 1.15 | 1.175 | 1.2 | 1.225 | 1.25 | 1.275 | 1.3
Wind Speed (m/s) | 0 | 0 | 0 | 0 | 0 | 0 | 0 | 0 | 0 | 0 | 0 | 0 | 0 | 0 | 0 | 0 | 0 | 0
| 0.5 | 0 | 0 | 0 | 0 | 0 | 0 | 0 | 0 | 0 | 0 | 0 | 0 | 0 | 0 | 0 | 0 | 0
| 1 | 0 | 0 | 0 | 0 | 0 | 0 | 0 | 0 | 0 | 0 | 0 | 0 | 0 | 0 | 0 | 0 | 0
| 1.5 | 0 | 0 | 0 | 0 | 0 | 0 | 0 | 0 | 0 | 0 | 0 | 0 | 0 | 0 | 0 | 0 | 0
| 2 | 0 | 0 | 0 | 0 | 0 | 0 | 0 | 0 | 0 | 0 | 0 | 0 | 0 | 0 | 0 | 0 | 0
| 2.5 | 0 | 0 | 0 | 0 | 0 | 0 | 0 | 0 | 0 | 0 | 0 | 0 | 0 | 0 | 0 | 0 | 0
| 3 | 1 | 3 | 4 | 5 | 7 | 8 | 9 | 10 | 12 | 13 | 14 | 15 | 17 | 18 | 19 | 21 | 22
| 3.5 | 52 | 55 | 58 | 60 | 63 | 66 | 69 | 71 | 74 | 77 | 79 | 82 | 85 | 87 | 90 | 93 | 95
| 4 | 122 | 127 | 132 | 136 | 141 | 145 | 150 | 155 | 159 | 164 | 169 | 173 | 178 | 182 | 187 | 192 | 196
| 4.5 | 210 | 217 | 224 | 232 | 239 | 246 | 253 | 260 | 267 | 274 | 281 | 288 | 295 | 302 | 309 | 316 | 323
| 5 | 317 | 327 | 337 | 347 | 357 | 367 | 377 | 387 | 397 | 407 | 417 | 427 | 436 | 446 | 456 | 466 | 476
| 5.5 | 442 | 455 | 469 | 482 | 496 | 509 | 523 | 536 | 550 | 563 | 576 | 590 | 603 | 617 | 630 | 643 | 657
| 6 | 589 | 606 | 624 | 641 | 659 | 676 | 694 | 711 | 728 | 746 | 763 | 781 | 798 | 815 | 833 | 850 | 867
| 6.5 | 759 | 781 | 803 | 825 | 847 | 869 | 891 | 913 | 935 | 957 | 980 | 1002 | 1024 | 1046 | 1068 | 1090 | 1112
| 7 | 941 | 968 | 995 | 1023 | 1051 | 1078 | 1106 | 1133 | 1160 | 1187 | 1215 | 1243 | 1270 | 1298 | 1325 | 1353 | 1380
| 7.5 | 1128 | 1161 | 1193 | 1227 | 1261 | 1294 | 1327 | 1360 | 1393 | 1426 | 1460 | 1494 | 1527 | 1562 | 1596 | 1628 | 1662
| 8 | 1314 | 1352 | 1389 | 1430 | 1471 | 1509 | 1548 | 1587 | 1625 | 1664 | 1705 | 1746 | 1786 | 1827 | 1867 | 1905 | 1947
| 8.5 | 1497 | 1540 | 1583 | 1631 | 1678 | 1722 | 1768 | 1812 | 1856 | 1900 | 1948 | 1996 | 2043 | 2093 | 2140 | 2185 | 2225
| 9 | 1678 | 1727 | 1774 | 1830 | 1884 | 1933 | 1985 | 2034 | 2084 | 2135 | 2190 | 2246 | 2289 | 2335 | 2378 | 2419 | 2449
| 9.5 | 1857 | 1912 | 1964 | 2026 | 2086 | 2140 | 2198 | 2253 | 2306 | 2351 | 2399 | 2448 | 2481 | 2515 | 2548 | 2578 | 2598
| 10 | 2034 | 2094 | 2150 | 2219 | 2284 | 2341 | 2390 | 2437 | 2481 | 2515 | 2552 | 2589 | 2611 | 2635 | 2657 | 2678 | 2688
| 10.5 | 2207 | 2271 | 2331 | 2396 | 2450 | 2497 | 2535 | 2571 | 2603 | 2627 | 2653 | 2678 | 2690 | 2703 | 2715 | 2726 | 2727
| 11 | 2373 | 2429 | 2478 | 2530 | 2572 | 2608 | 2634 | 2660 | 2682 | 2695 | 2710 | 2724 | 2726 | 2728 | 2729 | 2730 | 2730
| 11.5 | 2504 | 2548 | 2587 | 2626 | 2655 | 2680 | 2696 | 2711 | 2723 | 2725 | 2728 | 2730 | 2730 | 2730 | 2730 | 2730 | 2730
| 12 | 2601 | 2634 | 2662 | 2688 | 2706 | 2720 | 2725 | 2728 | 2730 | 2730 | 2730 | 2730 | 2730 | 2730 | 2730 | 2730 | 2730
| 12.5 | 2668 | 2690 | 2707 | 2721 | 2727 | 2730 | 2730 | 2730 | 2730 | 2730 | 2730 | 2730 | 2730 | 2730 | 2730 | 2730 | 2730
| 13 | 2710 | 2720 | 2727 | 2730 | 2730 | 2730 | 2730 | 2730 | 2730 | 2730 | 2730 | 2730 | 2730 | 2730 | 2730 | 2730 | 2730
| 13.5 | 2728 | 2730 | 2730 | 2730 | 2730 | 2730 | 2730 | 2730 | 2730 | 2730 | 2730 | 2730 | 2730 | 2730 | 2730 | 2730 | 2730
| 14 | 2730 | 2730 | 2730 | 2730 | 2730 | 2730 | 2730 | 2730 | 2730 | 2730 | 2730 | 2730 | 2730 | 2730 | 2730 | 2730 | 2730
| 14.5 | 2730 | 2730 | 2730 | 2730 | 2730 | 2730 | 2730 | 2730 | 2730 | 2730 | 2730 | 2730 | 2730 | 2730 | 2730 | 2730 | 2730
| 15 | 2730 | 2730 | 2730 | 2730 | 2730 | 2730 | 2730 | 2730 | 2730 | 2730 | 2730 | 2730 | 2730 | 2730 | 2730 | 2730 | 2730
| 15.5 | 2730 | 2730 | 2730 | 2730 | 2730 | 2730 | 2730 | 2730 | 2730 | 2730 | 2730 | 2730 | 2730 | 2730 | 2730 | 2730 | 2730
| 16 | 2730 | 2730 | 2730 | 2730 | 2730 | 2730 | 2730 | 2730 | 2730 | 2730 | 2730 | 2730 | 2730 | 2730 | 2730 | 2730 | 2730
| 16.5 | 2730 | 2730 | 2730 | 2730 | 2730 | 2730 | 2730 | 2730 | 2730 | 2730 | 2730 | 2730 | 2730 | 2730 | 2730 | 2730 | 2730
| 17 | 2730 | 2730 | 2730 | 2730 | 2730 | 2730 | 2730 | 2730 | 2730 | 2730 | 2730 | 2730 | 2730 | 2730 | 2730 | 2730 | 2730
| 17.5 | 2730 | 2730 | 2730 | 2730 | 2730 | 2730 | 2730 | 2730 | 2730 | 2730 | 2730 | 2730 | 2730 | 2730 | 2730 | 2730 | 2730
| 18 | 2730 | 2730 | 2730 | 2730 | 2730 | 2730 | 2730 | 2730 | 2730 | 2730 | 2730 | 2730 | 2730 | 2730 | 2730 | 2730 | 2730
| 18.5 | 2730 | 2730 | 2730 | 2730 | 2730 | 2730 | 2730 | 2730 | 2730 | 2730 | 2730 | 2730 | 2730 | 2730 | 2730 | 2730 | 2730
| 19 | 2730 | 2730 | 2730 | 2730 | 2730 | 2730 | 2730 | 2730 | 2730 | 2730 | 2730 | 2730 | 2730 | 2730 | 2730 | 2730 | 2730
| 19.5 | 2730 | 2730 | 2730 | 2730 | 2730 | 2730 | 2730 | 2730 | 2730 | 2730 | 2730 | 2730 | 2730 | 2730 | 2730 | 2730 | 2730
| 20 | 2730 | 2730 | 2730 | 2730 | 2730 | 2730 | 2730 | 2730 | 2730 | 2730 | 2730 | 2730 | 2730 | 2730 | 2730 | 2730 | 2730
| 20.5 | 2730 | 2730 | 2730 | 2730 | 2730 | 2730 | 2730 | 2730 | 2730 | 2730 | 2730 | 2730 | 2730 | 2730 | 2730 | 2730 | 2730
| 21 | 2730 | 2730 | 2730 | 2730 | 2730 | 2730 | 2730 | 2730 | 2730 | 2730 | 2730 | 2730 | 2730 | 2730 | 2730 | 2730 | 2730
| 21.5 | 2730 | 2730 | 2730 | 2730 | 2730 | 2730 | 2730 | 2730 | 2730 | 2730 | 2730 | 2730 | 2730 | 2730 | 2730 | 2730 | 2730
| 22 | 2730 | 2730 | 2730 | 2730 | 2730 | 2730 | 2730 | 2730 | 2730 | 2730 | 2730 | 2730 | 2730 | 2730 | 2730 | 2730 | 2730
| 22.5 | 2730 | 2730 | 2730 | 2730 | 2730 | 2730 | 2730 | 2730 | 2730 | 2730 | 2730 | 2730 | 2730 | 2730 | 2730 | 2730 | 2730
| 23 | 2730 | 2730 | 2730 | 2730 | 2730 | 2730 | 2730 | 2730 | 2730 | 2730 | 2730 | 2730 | 2730 | 2730 | 2730 | 2730 | 2730
| 23.5 | 2730 | 2730 | 2730 | 2730 | 2730 | 2730 | 2730 | 2730 | 2730 | 2730 | 2730 | 2730 | 2730 | 2730 | 2730 | 2730 | 2730
| 24 | 2730 | 2730 | 2730 | 2730 | 2730 | 2730 | 2730 | 2730 | 2730 | 2730 | 2730 | 2730 | 2730 | 2730 | 2730 | 2730 | 2730
| 24.5 | 2730 | 2730 | 2730 | 2730 | 2730 | 2730 | 2730 | 2730 | 2730 | 2730 | 2730 | 2730 | 2730 | 2730 | 2730 | 2730 | 2730
| 25 | 2730 | 2730 | 2730 | 2730 | 2730 | 2730 | 2730 | 2730 | 2730 | 2730 | 2730 | 2730 | 2730 | 2730 | 2730 | 2730 | 2730

## Sheet4
THRUST CURVE
Ct (-)
Air Density (kg/m³)
|  | 0.9 | 0.925 | 0.95 | 0.975 | 1 | 1.025 | 1.05 | 1.075 | 1.1 | 1.125 | 1.15 | 1.175 | 1.2 | 1.225 | 1.25 | 1.275 | 1.3
Wind Speed (m/s) | 0 | 0 | 0 | 0 | 0 | 0 | 0 | 0 | 0 | 0 | 0 | 0 | 0 | 0 | 0 | 0 | 0 | 0
| 0.5 | 0 | 0 | 0 | 0 | 0 | 0 | 0 | 0 | 0 | 0 | 0 | 0 | 0 | 0 | 0 | 0 | 0
| 1 | 0 | 0 | 0 | 0 | 0 | 0 | 0 | 0 | 0 | 0 | 0 | 0 | 0 | 0 | 0 | 0 | 0
| 1.5 | 0 | 0 | 0 | 0 | 0 | 0 | 0 | 0 | 0 | 0 | 0 | 0 | 0 | 0 | 0 | 0 | 0
| 2 | 0 | 0 | 0 | 0 | 0 | 0 | 0 | 0 | 0 | 0 | 0 | 0 | 0 | 0 | 0 | 0 | 0
| 2.5 | 0 | 0 | 0 | 0 | 0 | 0 | 0 | 0 | 0 | 0 | 0 | 0 | 0 | 0 | 0 | 0 | 0
| 3 | 0.62639 | 0.62639 | 0.62639 | 0.62639 | 0.62708 | 0.62778 | 0.62847 | 0.62917 | 0.62986 | 0.63056 | 0.63125 | 0.63194 | 0.63194 | 0.63264 | 0.63333 | 0.63403 | 0.63403
| 3.5 | 0.62153 | 0.62222 | 0.62292 | 0.62361 | 0.62431 | 0.62431 | 0.625 | 0.62569 | 0.62569 | 0.62639 | 0.62708 | 0.62708 | 0.62778 | 0.62778 | 0.62847 | 0.62847 | 0.62917
| 4 | 0.61736 | 0.61806 | 0.61806 | 0.61875 | 0.61875 | 0.61875 | 0.61944 | 0.61944 | 0.61944 | 0.62014 | 0.62014 | 0.62083 | 0.62083 | 0.62083 | 0.62083 | 0.62083 | 0.62153
| 4.5 | 0.61319 | 0.61319 | 0.61319 | 0.61319 | 0.61319 | 0.61319 | 0.61389 | 0.61389 | 0.61389 | 0.61389 | 0.61389 | 0.61389 | 0.61389 | 0.61389 | 0.61389 | 0.61389 | 0.61458
| 5 | 0.60833 | 0.60833 | 0.60833 | 0.60833 | 0.60833 | 0.60833 | 0.60833 | 0.60833 | 0.60833 | 0.60764 | 0.60764 | 0.60764 | 0.60764 | 0.60764 | 0.60764 | 0.60764 | 0.60764
| 5.5 | 0.60278 | 0.60278 | 0.60208 | 0.60208 | 0.60208 | 0.60208 | 0.60139 | 0.60139 | 0.60139 | 0.60139 | 0.60139 | 0.60069 | 0.60069 | 0.60069 | 0.60069 | 0.60069 | 0.6
| 6 | 0.59931 | 0.59861 | 0.59861 | 0.59861 | 0.59861 | 0.59792 | 0.59792 | 0.59792 | 0.59722 | 0.59722 | 0.59722 | 0.59722 | 0.59722 | 0.59653 | 0.59653 | 0.59653 | 0.59653
| 6.5 | 0.59167 | 0.59167 | 0.59236 | 0.59236 | 0.59236 | 0.59236 | 0.59236 | 0.59236 | 0.59306 | 0.59306 | 0.59306 | 0.59306 | 0.59306 | 0.59306 | 0.59306 | 0.59306 | 0.59306
| 7 | 0.53819 | 0.53889 | 0.53889 | 0.54028 | 0.54097 | 0.54097 | 0.54167 | 0.54236 | 0.54306 | 0.54306 | 0.54375 | 0.54514 | 0.54583 | 0.54653 | 0.54722 | 0.54792 | 0.54861
| 7.5 | 0.49028 | 0.49097 | 0.49097 | 0.49306 | 0.49444 | 0.49444 | 0.49583 | 0.49653 | 0.49722 | 0.49792 | 0.49931 | 0.50069 | 0.50208 | 0.50347 | 0.50486 | 0.50556 | 0.50694
| 8 | 0.44792 | 0.44861 | 0.44861 | 0.45069 | 0.45278 | 0.45347 | 0.45486 | 0.45556 | 0.45625 | 0.45694 | 0.45903 | 0.46111 | 0.4625 | 0.46458 | 0.46667 | 0.46667 | 0.46875
| 8.5 | 0.40972 | 0.41111 | 0.41111 | 0.41389 | 0.41597 | 0.41667 | 0.41806 | 0.41875 | 0.41944 | 0.42083 | 0.42292 | 0.425 | 0.42639 | 0.42917 | 0.43125 | 0.43125 | 0.43333
| 9 | 0.37708 | 0.37778 | 0.37778 | 0.38056 | 0.38264 | 0.38333 | 0.38542 | 0.38611 | 0.38681 | 0.38819 | 0.39028 | 0.39236 | 0.39444 | 0.39722 | 0.39861 | 0.39931 | 0.40139
| 9.5 | 0.34722 | 0.34792 | 0.34792 | 0.35139 | 0.35347 | 0.35417 | 0.35556 | 0.35625 | 0.35764 | 0.35833 | 0.36111 | 0.36319 | 0.36458 | 0.36736 | 0.36875 | 0.36944 | 0.35833
| 10 | 0.32083 | 0.32153 | 0.32153 | 0.325 | 0.32708 | 0.32778 | 0.32917 | 0.32986 | 0.33056 | 0.33194 | 0.33403 | 0.33611 | 0.325 | 0.31597 | 0.30764 | 0.3 | 0.29306
| 10.5 | 0.29722 | 0.29792 | 0.29792 | 0.30069 | 0.30278 | 0.30278 | 0.30486 | 0.30556 | 0.30278 | 0.29306 | 0.28472 | 0.27708 | 0.27014 | 0.26389 | 0.25764 | 0.25139 | 0.24583
| 11 | 0.27569 | 0.27639 | 0.27639 | 0.27917 | 0.28056 | 0.27917 | 0.26944 | 0.26181 | 0.25417 | 0.24792 | 0.24167 | 0.23542 | 0.22986 | 0.225 | 0.21944 | 0.21528 | 0.21042
| 11.5 | 0.25625 | 0.25694 | 0.25694 | 0.25278 | 0.24444 | 0.23681 | 0.23056 | 0.22431 | 0.21806 | 0.21319 | 0.20764 | 0.20278 | 0.19861 | 0.19444 | 0.19028 | 0.18611 | 0.18264
| 12 | 0.23889 | 0.23194 | 0.22361 | 0.21736 | 0.21111 | 0.20486 | 0.2 | 0.19444 | 0.18958 | 0.18542 | 0.18125 | 0.17708 | 0.17292 | 0.16944 | 0.16597 | 0.1625 | 0.15972
| 12.5 | 0.20764 | 0.20139 | 0.19514 | 0.18958 | 0.18472 | 0.17986 | 0.175 | 0.17083 | 0.16667 | 0.1625 | 0.15903 | 0.15556 | 0.15278 | 0.14931 | 0.14653 | 0.14306 | 0.14028
| 13 | 0.18194 | 0.17708 | 0.17153 | 0.16736 | 0.1625 | 0.15833 | 0.15486 | 0.15139 | 0.14722 | 0.14444 | 0.14097 | 0.13819 | 0.13542 | 0.13264 | 0.12986 | 0.12708 | 0.125
| 13.5 | 0.16111 | 0.15694 | 0.15278 | 0.14861 | 0.14444 | 0.14097 | 0.1375 | 0.13472 | 0.13125 | 0.12847 | 0.12569 | 0.12292 | 0.12083 | 0.11806 | 0.11597 | 0.11389 | 0.11181
| 14 | 0.14444 | 0.14028 | 0.13611 | 0.13264 | 0.12917 | 0.12639 | 0.12361 | 0.12083 | 0.11806 | 0.11528 | 0.1125 | 0.11042 | 0.10833 | 0.10625 | 0.10417 | 0.10208 | 0.1
| 14.5 | 0.12917 | 0.12569 | 0.12222 | 0.11944 | 0.11667 | 0.11389 | 0.11111 | 0.10833 | 0.10625 | 0.10417 | 0.10139 | 0.099306 | 0.097917 | 0.095833 | 0.09375 | 0.092361 | 0.090278
| 15 | 0.11667 | 0.11389 | 0.11042 | 0.10764 | 0.10556 | 0.10278 | 0.10069 | 0.097917 | 0.095833 | 0.09375 | 0.092361 | 0.090278 | 0.088194 | 0.086806 | 0.085417 | 0.083333 | 0.081944
| 15.5 | 0.10556 | 0.10278 | 0.10069 | 0.097917 | 0.095833 | 0.093056 | 0.090972 | 0.088889 | 0.0875 | 0.085417 | 0.084028 | 0.081944 | 0.080556 | 0.079167 | 0.077778 | 0.076389 | 0.075
| 16 | 0.096528 | 0.09375 | 0.091667 | 0.089583 | 0.0875 | 0.085417 | 0.083333 | 0.08125 | 0.079861 | 0.077778 | 0.076389 | 0.075 | 0.073611 | 0.072222 | 0.070833 | 0.069444 | 0.099
| 16.5 | 0.088194 | 0.086111 | 0.084028 | 0.081944 | 0.079861 | 0.077778 | 0.076389 | 0.074306 | 0.072917 | 0.071528 | 0.070139 | 0.099 | 0.097 | 0.095 | 0.094 | 0.092 | 0.09
| 17 | 0.080556 | 0.079167 | 0.077083 | 0.075 | 0.073611 | 0.071528 | 0.070139 | 0.099 | 0.097 | 0.095 | 0.093 | 0.091 | 0.089 | 0.088 | 0.086 | 0.085 | 0.083
| 17.5 | 0.074306 | 0.072222 | 0.070833 | 0.069444 | 0.097 | 0.095 | 0.093 | 0.091 | 0.089 | 0.087 | 0.086 | 0.084 | 0.083 | 0.081 | 0.08 | 0.078 | 0.077
| 18 | 0.099 | 0.096 | 0.094 | 0.092 | 0.09 | 0.088 | 0.086 | 0.084 | 0.082 | 0.081 | 0.079 | 0.078 | 0.076 | 0.075 | 0.074 | 0.072 | 0.071
| 18.5 | 0.092 | 0.089 | 0.087 | 0.085 | 0.083 | 0.082 | 0.08 | 0.078 | 0.076 | 0.075 | 0.074 | 0.072 | 0.071 | 0.07 | 0.068 | 0.067 | 0.066
| 19 | 0.085 | 0.083 | 0.081 | 0.079 | 0.077 | 0.076 | 0.074 | 0.073 | 0.071 | 0.07 | 0.068 | 0.067 | 0.066 | 0.065 | 0.064 | 0.063 | 0.062
| 19.5 | 0.079 | 0.077 | 0.075 | 0.074 | 0.072 | 0.071 | 0.069 | 0.068 | 0.066 | 0.065 | 0.064 | 0.063 | 0.062 | 0.061 | 0.06 | 0.059 | 0.058
| 20 | 0.074 | 0.072 | 0.07 | 0.069 | 0.067 | 0.066 | 0.064 | 0.063 | 0.062 | 0.061 | 0.06 | 0.059 | 0.058 | 0.057 | 0.056 | 0.055 | 0.054
| 20.5 | 0.068 | 0.067 | 0.065 | 0.064 | 0.062 | 0.061 | 0.059 | 0.058 | 0.057 | 0.056 | 0.056 | 0.055 | 0.054 | 0.053 | 0.052 | 0.051 | 0.05
| 21 | 0.062 | 0.061 | 0.059 | 0.058 | 0.057 | 0.056 | 0.054 | 0.053 | 0.052 | 0.051 | 0.051 | 0.05 | 0.049 | 0.048 | 0.047 | 0.046 | 0.046
| 21.5 | 0.056 | 0.054 | 0.053 | 0.052 | 0.05 | 0.05 | 0.048 | 0.047 | 0.047 | 0.046 | 0.045 | 0.044 | 0.044 | 0.043 | 0.042 | 0.041 | 0.041
| 22 | 0.049 | 0.047 | 0.046 | 0.045 | 0.044 | 0.043 | 0.042 | 0.041 | 0.041 | 0.04 | 0.039 | 0.039 | 0.038 | 0.037 | 0.037 | 0.036 | 0.035
| 22.5 | 0.041 | 0.04 | 0.039 | 0.039 | 0.038 | 0.037 | 0.036 | 0.035 | 0.035 | 0.034 | 0.034 | 0.033 | 0.032 | 0.032 | 0.031 | 0.031 | 0.03
| 23 | 0.038 | 0.037 | 0.036 | 0.035 | 0.034 | 0.034 | 0.033 | 0.032 | 0.032 | 0.031 | 0.031 | 0.03 | 0.03 | 0.029 | 0.029 | 0.028 | 0.028
| 23.5 | 0.036 | 0.035 | 0.034 | 0.033 | 0.032 | 0.032 | 0.031 | 0.03 | 0.03 | 0.029 | 0.029 | 0.028 | 0.028 | 0.027 | 0.027 | 0.027 | 0.026
| 24 | 0.034 | 0.033 | 0.032 | 0.031 | 0.03 | 0.03 | 0.029 | 0.029 | 0.028 | 0.028 | 0.027 | 0.027 | 0.026 | 0.026 | 0.025 | 0.025 | 0.024
| 24.5 | 0.031 | 0.031 | 0.03 | 0.029 | 0.028 | 0.028 | 0.027 | 0.027 | 0.026 | 0.026 | 0.025 | 0.025 | 0.025 | 0.024 | 0.024 | 0.023 | 0.023
| 25 | 0.029 | 0.028 | 0.028 | 0.027 | 0.026 | 0.026 | 0.025 | 0.025 | 0.024 | 0.024 | 0.024 | 0.023 | 0.023 | 0.023 | 0.022 | 0.022 | 0.021