## Sheet1
PROPERTIES
General
Name | Nordex N131/3.9 Mode 13 2,61MW
Manufacturer | Nordex
Hub Height | 84 | 114 | 120 | 134 | 164
Power
Rated Power | 2610
Peak Power | 2610
Power Regulation Type | Pitch
Voltage | 690
Rotor
Rotor diameter | 131
Number of blades | 3
Rated RPM | 12.6
Rotor tilt | 5
Speed Regulation Type | Variable
Wind Speed Control Strategies
Cut-in Wind Speed | 3
Cut-out Wind Speed | 25
Restart Wind Speed | 19.5
Stop Wind Speed | 3
Temperature Control Strategies
Low Temperature Shutdown | -20
Low Temperature Restart | -18
High Temperature Shutdown | 40
High Temperature Restart | 38
Comments and details

## Sheet2
TURBINE CLASIFICATION
Class and Subclass
Turbine Class | III
Turbine SubClass | S
Values
Certification | IEC 3rd Edition
Vave | 7.5
Vref | 40
Design TI | 0.11

## Sheet3
POWER CURVE
Power (kW)
Air Density (kg/m³)
TI (%) | 10 | 0.9 | 0.925 | 0.95 | 0.975 | 1 | 1.025 | 1.05 | 1.075 | 1.1 | 1.125 | 1.15 | 1.175 | 1.2 | 1.225 | 1.25 | 1.275 | 1.3
Wind Speed (m/s) | 0 | 0 | 0 | 0 | 0 | 0 | 0 | 0 | 0 | 0 | 0 | 0 | 0 | 0 | 0 | 0 | 0 | 0
| 0.5 | 0 | 0 | 0 | 0 | 0 | 0 | 0 | 0 | 0 | 0 | 0 | 0 | 0 | 0 | 0 | 0 | 0
| 1 | 0 | 0 | 0 | 0 | 0 | 0 | 0 | 0 | 0 | 0 | 0 | 0 | 0 | 0 | 0 | 0 | 0
| 1.5 | 0 | 0 | 0 | 0 | 0 | 0 | 0 | 0 | 0 | 0 | 0 | 0 | 0 | 0 | 0 | 0 | 0
| 2 | 0 | 0 | 0 | 0 | 0 | 0 | 0 | 0 | 0 | 0 | 0 | 0 | 0 | 0 | 0 | 0 | 0
| 2.5 | 0 | 0 | 0 | 0 | 0 | 0 | 0 | 0 | 0 | 0 | 0 | 0 | 0 | 0 | 0 | 0 | 0
| 3 | 1 | 3 | 4 | 5 | 7 | 8 | 9 | 10 | 12 | 13 | 14 | 15 | 17 | 18 | 19 | 21 | 22
| 3.5 | 52 | 55 | 58 | 60 | 63 | 66 | 69 | 71 | 74 | 77 | 79 | 82 | 85 | 87 | 90 | 93 | 95
| 4 | 122 | 127 | 132 | 136 | 141 | 145 | 150 | 155 | 159 | 164 | 169 | 173 | 178 | 182 | 187 | 192 | 196
| 4.5 | 210 | 217 | 224 | 231 | 239 | 246 | 253 | 260 | 267 | 274 | 281 | 288 | 295 | 302 | 309 | 316 | 323
| 5 | 317 | 327 | 337 | 347 | 357 | 367 | 377 | 387 | 397 | 407 | 417 | 426 | 436 | 446 | 456 | 466 | 476
| 5.5 | 442 | 455 | 469 | 482 | 496 | 509 | 523 | 536 | 549 | 563 | 576 | 590 | 603 | 616 | 630 | 643 | 657
| 6 | 589 | 607 | 624 | 642 | 659 | 677 | 694 | 711 | 729 | 746 | 764 | 781 | 799 | 816 | 833 | 851 | 868
| 6.5 | 752 | 774 | 796 | 818 | 840 | 862 | 884 | 906 | 928 | 950 | 972 | 994 | 1016 | 1039 | 1061 | 1083 | 1105
| 7 | 920 | 947 | 975 | 1001 | 1028 | 1055 | 1082 | 1109 | 1136 | 1163 | 1191 | 1218 | 1245 | 1273 | 1300 | 1327 | 1355
| 7.5 | 1087 | 1120 | 1153 | 1184 | 1215 | 1247 | 1280 | 1312 | 1345 | 1377 | 1410 | 1443 | 1475 | 1509 | 1542 | 1575 | 1609
| 8 | 1252 | 1290 | 1329 | 1364 | 1400 | 1437 | 1475 | 1513 | 1551 | 1589 | 1628 | 1668 | 1706 | 1747 | 1786 | 1825 | 1865
| 8.5 | 1415 | 1458 | 1503 | 1543 | 1584 | 1627 | 1671 | 1715 | 1761 | 1804 | 1850 | 1896 | 1940 | 1988 | 2034 | 2079 | 2122
| 9 | 1577 | 1626 | 1678 | 1724 | 1771 | 1821 | 1871 | 1921 | 1972 | 2021 | 2073 | 2124 | 2172 | 2215 | 2256 | 2298 | 2335
| 9.5 | 1742 | 1798 | 1856 | 1907 | 1959 | 2014 | 2069 | 2124 | 2179 | 2228 | 2273 | 2318 | 2358 | 2390 | 2421 | 2452 | 2479
| 10 | 1908 | 1969 | 2032 | 2087 | 2144 | 2203 | 2257 | 2303 | 2351 | 2389 | 2424 | 2457 | 2487 | 2509 | 2530 | 2550 | 2567
| 10.5 | 2072 | 2137 | 2202 | 2261 | 2310 | 2359 | 2403 | 2438 | 2474 | 2502 | 2525 | 2547 | 2567 | 2578 | 2589 | 2600 | 2607
| 11 | 2231 | 2296 | 2349 | 2397 | 2435 | 2472 | 2504 | 2529 | 2553 | 2571 | 2583 | 2595 | 2605 | 2607 | 2608 | 2610 | 2610
| 11.5 | 2365 | 2417 | 2458 | 2495 | 2522 | 2547 | 2568 | 2583 | 2596 | 2604 | 2607 | 2609 | 2610 | 2610 | 2610 | 2610 | 2610
| 12 | 2465 | 2504 | 2533 | 2559 | 2576 | 2591 | 2602 | 2606 | 2610 | 2610 | 2610 | 2610 | 2610 | 2610 | 2610 | 2610 | 2610
| 12.5 | 2534 | 2562 | 2580 | 2597 | 2603 | 2608 | 2610 | 2610 | 2610 | 2610 | 2610 | 2610 | 2610 | 2610 | 2610 | 2610 | 2610
| 13 | 2580 | 2597 | 2604 | 2610 | 2610 | 2610 | 2610 | 2610 | 2610 | 2610 | 2610 | 2610 | 2610 | 2610 | 2610 | 2610 | 2610
| 13.5 | 2603 | 2610 | 2610 | 2610 | 2610 | 2610 | 2610 | 2610 | 2610 | 2610 | 2610 | 2610 | 2610 | 2610 | 2610 | 2610 | 2610
| 14 | 2610 | 2610 | 2610 | 2610 | 2610 | 2610 | 2610 | 2610 | 2610 | 2610 | 2610 | 2610 | 2610 | 2610 | 2610 | 2610 | 2610
| 14.5 | 2610 | 2610 | 2610 | 2610 | 2610 | 2610 | 2610 | 2610 | 2610 | 2610 | 2610 | 2610 | 2610 | 2610 | 2610 | 2610 | 2610
| 15 | 2610 | 2610 | 2610 | 2610 | 2610 | 2610 | 2610 | 2610 | 2610 | 2610 | 2610 | 2610 | 2610 | 2610 | 2610 | 2610 | 2610
| 15.5 | 2610 | 2610 | 2610 | 2610 | 2610 | 2610 | 2610 | 2610 | 2610 | 2610 | 2610 | 2610 | 2610 | 2610 | 2610 | 2610 | 2610
| 16 | 2610 | 2610 | 2610 | 2610 | 2610 | 2610 | 2610 | 2610 | 2610 | 2610 | 2610 | 2610 | 2610 | 2610 | 2610 | 2610 | 2610
| 16.5 | 2610 | 2610 | 2610 | 2610 | 2610 | 2610 | 2610 | 2610 | 2610 | 2610 | 2610 | 2610 | 2610 | 2610 | 2610 | 2610 | 2610
| 17 | 2610 | 2610 | 2610 | 2610 | 2610 | 2610 | 2610 | 2610 | 2610 | 2610 | 2610 | 2610 | 2610 | 2610 | 2610 | 2610 | 2610
| 17.5 | 2610 | 2610 | 2610 | 2610 | 2610 | 2610 | 2610 | 2610 | 2610 | 2610 | 2610 | 2610 | 2610 | 2610 | 2610 | 2610 | 2610
| 18 | 2610 | 2610 | 2610 | 2610 | 2610 | 2610 | 2610 | 2610 | 2610 | 2610 | 2610 | 2610 | 2610 | 2610 | 2610 | 2610 | 2610
| 18.5 | 2610 | 2610 | 2610 | 2610 | 2610 | 2610 | 2610 | 2610 | 2610 | 2610 | 2610 | 2610 | 2610 | 2610 | 2610 | 2610 | 2610
| 19 | 2610 | 2610 | 2610 | 2610 | 2610 | 2610 | 2610 | 2610 | 2610 | 2610 | 2610 | 2610 | 2610 | 2610 | 2610 | 2610 | 2610
| 19.5 | 2610 | 2610 | 2610 | 2610 | 2610 | 2610 | 2610 | 2610 | 2610 | 2610 | 2610 | 2610 | 2610 | 2610 | 2610 | 2610 | 2610
| 20 | 2610 | 2610 | 2610 | 2610 | 2610 | 2610 | 2610 | 2610 | 2610 | 2610 | 2610 | 2610 | 2610 | 2610 | 2610 | 2610 | 2610

## Sheet4
THRUST CURVE
Ct (-)
Air Density (kg/m³)
|  | 0.9 | 0.925 | 0.95 | 0.975 | 1 | 1.025 | 1.05 | 1.075 | 1.1 | 1.125 | 1.15 | 1.175 | 1.2 | 1.225 | 1.25 | 1.275 | 1.3
Wind Speed (m/s) | 0 | 0 | 0 | 0 | 0 | 0 | 0 | 0 | 0 | 0 | 0 | 0 | 0 | 0 | 0 | 0 | 0 | 0
| 0.5 | 0 | 0 | 0 | 0 | 0 | 0 | 0 | 0 | 0 | 0 | 0 | 0 | 0 | 0 | 0 | 0 | 0
| 1 | 0 | 0 | 0 | 0 | 0 | 0 | 0 | 0 | 0 | 0 | 0 | 0 | 0 | 0 | 0 | 0 | 0
| 1.5 | 0 | 0 | 0 | 0 | 0 | 0 | 0 | 0 | 0 | 0 | 0 | 0 | 0 | 0 | 0 | 0 | 0
| 2 | 0 | 0 | 0 | 0 | 0 | 0 | 0 | 0 | 0 | 0 | 0 | 0 | 0 | 0 | 0 | 0 | 0
| 2.5 | 0 | 0 | 0 | 0 | 0 | 0 | 0 | 0 | 0 | 0 | 0 | 0 | 0 | 0 | 0 | 0 | 0
| 3 | 0.62639 | 0.62639 | 0.62639 | 0.62639 | 0.62708 | 0.62778 | 0.62847 | 0.62917 | 0.62986 | 0.63056 | 0.63125 | 0.63194 | 0.63264 | 0.63264 | 0.63333 | 0.63403 | 0.63472
| 3.5 | 0.62222 | 0.62222 | 0.62292 | 0.62361 | 0.62431 | 0.625 | 0.625 | 0.62569 | 0.62639 | 0.62639 | 0.62708 | 0.62708 | 0.62778 | 0.62778 | 0.62847 | 0.62847 | 0.62917
| 4 | 0.61806 | 0.61806 | 0.61875 | 0.61875 | 0.61875 | 0.61944 | 0.61944 | 0.62014 | 0.62014 | 0.62014 | 0.62083 | 0.62083 | 0.62083 | 0.62083 | 0.62153 | 0.62153 | 0.62153
| 4.5 | 0.61319 | 0.61319 | 0.61389 | 0.61389 | 0.61389 | 0.61389 | 0.61389 | 0.61389 | 0.61389 | 0.61389 | 0.61458 | 0.61458 | 0.61458 | 0.61458 | 0.61458 | 0.61458 | 0.61458
| 5 | 0.60903 | 0.60903 | 0.60903 | 0.60833 | 0.60833 | 0.60833 | 0.60833 | 0.60833 | 0.60833 | 0.60833 | 0.60833 | 0.60833 | 0.60833 | 0.60833 | 0.60833 | 0.60833 | 0.60833
| 5.5 | 0.60347 | 0.60278 | 0.60278 | 0.60278 | 0.60278 | 0.60208 | 0.60208 | 0.60208 | 0.60208 | 0.60139 | 0.60139 | 0.60139 | 0.60139 | 0.60139 | 0.60139 | 0.60069 | 0.60069
| 6 | 0.6 | 0.59931 | 0.59931 | 0.59931 | 0.59861 | 0.59861 | 0.59861 | 0.59861 | 0.59792 | 0.59792 | 0.59792 | 0.59792 | 0.59722 | 0.59722 | 0.59722 | 0.59722 | 0.59722
| 6.5 | 0.55417 | 0.55486 | 0.55556 | 0.55556 | 0.55556 | 0.55625 | 0.55625 | 0.55694 | 0.55694 | 0.55764 | 0.55833 | 0.55833 | 0.55903 | 0.55972 | 0.55972 | 0.56042 | 0.56111
| 7 | 0.50139 | 0.50208 | 0.50347 | 0.50347 | 0.50347 | 0.50417 | 0.50486 | 0.50556 | 0.50625 | 0.50694 | 0.50764 | 0.50903 | 0.50972 | 0.51111 | 0.51181 | 0.5125 | 0.51319
| 7.5 | 0.45417 | 0.45556 | 0.45694 | 0.45694 | 0.45694 | 0.45833 | 0.45903 | 0.45972 | 0.46111 | 0.46181 | 0.46319 | 0.46458 | 0.46528 | 0.46736 | 0.46806 | 0.46944 | 0.47014
| 8 | 0.41319 | 0.41458 | 0.41667 | 0.41667 | 0.41667 | 0.41736 | 0.41875 | 0.42014 | 0.42083 | 0.42153 | 0.42361 | 0.425 | 0.42639 | 0.42778 | 0.42917 | 0.43056 | 0.43194
| 8.5 | 0.37778 | 0.37917 | 0.38056 | 0.38125 | 0.38125 | 0.38194 | 0.38333 | 0.38472 | 0.38611 | 0.38611 | 0.38819 | 0.39028 | 0.39097 | 0.39375 | 0.39583 | 0.39792 | 0.4
| 9 | 0.34583 | 0.34722 | 0.34931 | 0.34931 | 0.34931 | 0.35069 | 0.35139 | 0.35278 | 0.35556 | 0.35764 | 0.36042 | 0.36319 | 0.36528 | 0.36806 | 0.36944 | 0.37153 | 0.37292
| 9.5 | 0.31806 | 0.31944 | 0.32153 | 0.32153 | 0.32361 | 0.32639 | 0.32847 | 0.33125 | 0.33333 | 0.33472 | 0.33681 | 0.33889 | 0.34028 | 0.34236 | 0.34306 | 0.34444 | 0.34028
| 10 | 0.29444 | 0.29722 | 0.30069 | 0.30208 | 0.30347 | 0.30556 | 0.30694 | 0.30903 | 0.31042 | 0.31181 | 0.31319 | 0.31458 | 0.31111 | 0.3 | 0.29167 | 0.28403 | 0.27708
| 10.5 | 0.27708 | 0.27917 | 0.28194 | 0.28264 | 0.28403 | 0.28542 | 0.28681 | 0.2875 | 0.28889 | 0.28056 | 0.27083 | 0.26319 | 0.25625 | 0.25 | 0.24444 | 0.23889 | 0.23333
| 11 | 0.25972 | 0.26181 | 0.26389 | 0.26458 | 0.26528 | 0.26597 | 0.25972 | 0.24931 | 0.24167 | 0.23542 | 0.22917 | 0.22361 | 0.21875 | 0.21319 | 0.20903 | 0.20417 | 0.2
| 11.5 | 0.24375 | 0.24514 | 0.24653 | 0.24722 | 0.23472 | 0.22639 | 0.21944 | 0.21319 | 0.20764 | 0.20278 | 0.19792 | 0.19306 | 0.18889 | 0.18472 | 0.18056 | 0.17708 | 0.17361
| 12 | 0.22917 | 0.22708 | 0.21528 | 0.20764 | 0.20139 | 0.19514 | 0.19028 | 0.18542 | 0.18056 | 0.17639 | 0.17222 | 0.16875 | 0.16458 | 0.16111 | 0.15833 | 0.15486 | 0.15208
| 12.5 | 0.2 | 0.19236 | 0.18611 | 0.18056 | 0.17569 | 0.17083 | 0.16667 | 0.1625 | 0.15903 | 0.15486 | 0.15139 | 0.14861 | 0.14514 | 0.14236 | 0.13958 | 0.13681 | 0.13403
| 13 | 0.17431 | 0.16875 | 0.16389 | 0.15903 | 0.15486 | 0.15139 | 0.14722 | 0.14375 | 0.14028 | 0.1375 | 0.13472 | 0.13125 | 0.12917 | 0.12639 | 0.12361 | 0.12153 | 0.11875
| 13.5 | 0.15417 | 0.15 | 0.14583 | 0.14167 | 0.13819 | 0.13472 | 0.13125 | 0.12847 | 0.125 | 0.12222 | 0.12014 | 0.11736 | 0.11528 | 0.1125 | 0.11042 | 0.10833 | 0.10625
| 14 | 0.1375 | 0.13333 | 0.12986 | 0.12639 | 0.12361 | 0.12014 | 0.11736 | 0.11458 | 0.1125 | 0.10972 | 0.10764 | 0.10556 | 0.10347 | 0.10139 | 0.099306 | 0.097222 | 0.095833
| 14.5 | 0.12361 | 0.12014 | 0.11667 | 0.11389 | 0.11111 | 0.10833 | 0.10556 | 0.10347 | 0.10139 | 0.099306 | 0.097222 | 0.095139 | 0.093056 | 0.091667 | 0.089583 | 0.088194 | 0.086111
| 15 | 0.11111 | 0.10833 | 0.10556 | 0.10278 | 0.10069 | 0.097917 | 0.095833 | 0.09375 | 0.091667 | 0.089583 | 0.088194 | 0.086111 | 0.084722 | 0.082639 | 0.08125 | 0.079861 | 0.078472
| 15.5 | 0.10139 | 0.098611 | 0.095833 | 0.09375 | 0.090972 | 0.088889 | 0.0875 | 0.085417 | 0.083333 | 0.081944 | 0.079861 | 0.078472 | 0.077083 | 0.075694 | 0.074306 | 0.072917 | 0.071528
| 16 | 0.092361 | 0.089583 | 0.0875 | 0.085417 | 0.083333 | 0.08125 | 0.079167 | 0.077778 | 0.076389 | 0.074306 | 0.072917 | 0.071528 | 0.070139 | 0.099 | 0.098 | 0.096 | 0.094
| 16.5 | 0.084028 | 0.081944 | 0.079861 | 0.077778 | 0.076389 | 0.074306 | 0.072917 | 0.071528 | 0.069444 | 0.098 | 0.096 | 0.095 | 0.093 | 0.091 | 0.09 | 0.088 | 0.086
| 17 | 0.077083 | 0.075 | 0.073611 | 0.071528 | 0.070139 | 0.099 | 0.096 | 0.094 | 0.092 | 0.091 | 0.089 | 0.087 | 0.086 | 0.084 | 0.082 | 0.081 | 0.08
| 17.5 | 0.070833 | 0.069444 | 0.097 | 0.095 | 0.093 | 0.091 | 0.089 | 0.087 | 0.085 | 0.084 | 0.082 | 0.08 | 0.079 | 0.078 | 0.076 | 0.075 | 0.074
| 18 | 0.095 | 0.092 | 0.09 | 0.088 | 0.086 | 0.084 | 0.082 | 0.08 | 0.079 | 0.077 | 0.076 | 0.074 | 0.073 | 0.072 | 0.07 | 0.069 | 0.068
| 18.5 | 0.088 | 0.085 | 0.083 | 0.082 | 0.08 | 0.078 | 0.076 | 0.075 | 0.073 | 0.072 | 0.07 | 0.069 | 0.068 | 0.067 | 0.066 | 0.064 | 0.063
| 19 | 0.081 | 0.079 | 0.078 | 0.076 | 0.074 | 0.072 | 0.071 | 0.069 | 0.068 | 0.067 | 0.066 | 0.064 | 0.063 | 0.062 | 0.061 | 0.06 | 0.059
| 19.5 | 0.076 | 0.074 | 0.072 | 0.07 | 0.069 | 0.068 | 0.066 | 0.065 | 0.064 | 0.062 | 0.061 | 0.06 | 0.059 | 0.058 | 0.057 | 0.056 | 0.055
| 20 | 0.071 | 0.069 | 0.067 | 0.066 | 0.064 | 0.063 | 0.062 | 0.06 | 0.059 | 0.058 | 0.057 | 0.056 | 0.055 | 0.054 | 0.053 | 0.052 | 0.052