## Sheet1
PROPERTIES
General
Name | Nordex N131/3.9 Mode 6 3,13MW
Manufacturer | Nordex
Hub Height | 84 | 114 | 134 | 164
Power
Rated Power | 3130
Peak Power | 3130
Power Regulation Type | Pitch
Voltage | 690
Rotor
Rotor diameter | 131
Number of blades | 3
Rated RPM | 12.6
Rotor tilt | 5
Speed Regulation Type | Variable
Wind Speed Control Strategies
Cut-in Wind Speed | 3
Cut-out Wind Speed | 25
Restart Wind Speed | 19.5
Stop Wind Speed | 3
Temperature Control Strategies
Low Temperature Shutdown | -20
Low Temperature Restart | -18
High Temperature Shutdown | 40
High Temperature Restart | 38
Comments and details

## Sheet2
TURBINE CLASIFICATION
Class and Subclass
Turbine Class | III
Turbine SubClass | S
Values
Certification | IEC 3rd Edition
Vave | 7.5
Vref | 40
Design TI | 0.11

## Sheet3
POWER CURVE
Power (kW)
Air Density (kg/m³)
TI (%) | 10 | 0.9 | 0.925 | 0.95 | 0.975 | 1 | 1.025 | 1.05 | 1.075 | 1.1 | 1.125 | 1.15 | 1.175 | 1.2 | 1.225 | 1.25 | 1.275 | 1.3
Wind Speed (m/s) | 0 | 0 | 0 | 0 | 0 | 0 | 0 | 0 | 0 | 0 | 0 | 0 | 0 | 0 | 0 | 0 | 0 | 0
| 0.5 | 0 | 0 | 0 | 0 | 0 | 0 | 0 | 0 | 0 | 0 | 0 | 0 | 0 | 0 | 0 | 0 | 0
| 1 | 0 | 0 | 0 | 0 | 0 | 0 | 0 | 0 | 0 | 0 | 0 | 0 | 0 | 0 | 0 | 0 | 0
| 1.5 | 0 | 0 | 0 | 0 | 0 | 0 | 0 | 0 | 0 | 0 | 0 | 0 | 0 | 0 | 0 | 0 | 0
| 2 | 0 | 0 | 0 | 0 | 0 | 0 | 0 | 0 | 0 | 0 | 0 | 0 | 0 | 0 | 0 | 0 | 0
| 2.5 | 0 | 0 | 0 | 0 | 0 | 0 | 0 | 0 | 0 | 0 | 0 | 0 | 0 | 0 | 0 | 0 | 0
| 3 | 1 | 3 | 4 | 5 | 7 | 8 | 9 | 10 | 12 | 13 | 14 | 15 | 17 | 18 | 19 | 21 | 22
| 3.5 | 52 | 55 | 58 | 60 | 63 | 66 | 69 | 71 | 74 | 77 | 79 | 82 | 85 | 87 | 90 | 93 | 95
| 4 | 122 | 127 | 132 | 136 | 141 | 146 | 150 | 155 | 159 | 164 | 169 | 173 | 178 | 182 | 187 | 192 | 196
| 4.5 | 210 | 217 | 225 | 232 | 239 | 246 | 253 | 260 | 267 | 274 | 281 | 288 | 295 | 302 | 309 | 316 | 323
| 5 | 317 | 327 | 337 | 347 | 357 | 367 | 377 | 387 | 397 | 407 | 417 | 427 | 437 | 447 | 457 | 467 | 476
| 5.5 | 442 | 456 | 469 | 483 | 496 | 510 | 523 | 536 | 550 | 563 | 577 | 590 | 603 | 617 | 630 | 644 | 657
| 6 | 589 | 606 | 624 | 641 | 659 | 676 | 694 | 711 | 728 | 746 | 763 | 781 | 798 | 815 | 833 | 850 | 868
| 6.5 | 760 | 782 | 804 | 826 | 849 | 871 | 893 | 915 | 937 | 959 | 981 | 1003 | 1025 | 1047 | 1069 | 1091 | 1113
| 7 | 959 | 986 | 1014 | 1041 | 1069 | 1096 | 1124 | 1151 | 1178 | 1206 | 1233 | 1260 | 1288 | 1315 | 1342 | 1369 | 1396
| 7.5 | 1180 | 1214 | 1247 | 1281 | 1314 | 1348 | 1382 | 1415 | 1449 | 1482 | 1516 | 1549 | 1583 | 1616 | 1649 | 1682 | 1715
| 8 | 1414 | 1455 | 1495 | 1536 | 1576 | 1617 | 1657 | 1698 | 1739 | 1780 | 1820 | 1861 | 1900 | 1940 | 1979 | 2018 | 2058
| 8.5 | 1654 | 1701 | 1750 | 1798 | 1845 | 1893 | 1942 | 1990 | 2038 | 2087 | 2134 | 2183 | 2231 | 2280 | 2326 | 2373 | 2418
| 9 | 1895 | 1949 | 2006 | 2061 | 2116 | 2171 | 2227 | 2284 | 2341 | 2399 | 2454 | 2508 | 2553 | 2598 | 2641 | 2683 | 2724
| 9.5 | 2134 | 2195 | 2260 | 2322 | 2385 | 2449 | 2513 | 2573 | 2624 | 2676 | 2726 | 2770 | 2804 | 2838 | 2870 | 2902 | 2931
| 10 | 2370 | 2439 | 2511 | 2581 | 2642 | 2697 | 2753 | 2802 | 2841 | 2881 | 2919 | 2952 | 2975 | 2999 | 3021 | 3043 | 3063
| 10.5 | 2602 | 2671 | 2733 | 2791 | 2840 | 2882 | 2926 | 2963 | 2990 | 3018 | 3045 | 3066 | 3079 | 3092 | 3104 | 3115 | 3125
| 11 | 2794 | 2851 | 2898 | 2944 | 2980 | 3011 | 3041 | 3066 | 3082 | 3098 | 3113 | 3123 | 3125 | 3127 | 3128 | 3130 | 3130
| 11.5 | 2936 | 2980 | 3014 | 3047 | 3071 | 3089 | 3108 | 3120 | 3124 | 3127 | 3130 | 3130 | 3130 | 3130 | 3130 | 3130 | 3130
| 12 | 3035 | 3066 | 3088 | 3108 | 3119 | 3124 | 3129 | 3130 | 3130 | 3130 | 3130 | 3130 | 3130 | 3130 | 3130 | 3130 | 3130
| 12.5 | 3097 | 3115 | 3122 | 3129 | 3130 | 3130 | 3130 | 3130 | 3130 | 3130 | 3130 | 3130 | 3130 | 3130 | 3130 | 3130 | 3130
| 13 | 3125 | 3130 | 3130 | 3130 | 3130 | 3130 | 3130 | 3130 | 3130 | 3130 | 3130 | 3130 | 3130 | 3130 | 3130 | 3130 | 3130
| 13.5 | 3130 | 3130 | 3130 | 3130 | 3130 | 3130 | 3130 | 3130 | 3130 | 3130 | 3130 | 3130 | 3130 | 3130 | 3130 | 3130 | 3130
| 14 | 3130 | 3130 | 3130 | 3130 | 3130 | 3130 | 3130 | 3130 | 3130 | 3130 | 3130 | 3130 | 3130 | 3130 | 3130 | 3130 | 3130
| 14.5 | 3130 | 3130 | 3130 | 3130 | 3130 | 3130 | 3130 | 3130 | 3130 | 3130 | 3130 | 3130 | 3130 | 3130 | 3130 | 3130 | 3130
| 15 | 3130 | 3130 | 3130 | 3130 | 3130 | 3130 | 3130 | 3130 | 3130 | 3130 | 3130 | 3130 | 3130 | 3130 | 3130 | 3130 | 3130
| 15.5 | 3130 | 3130 | 3130 | 3130 | 3130 | 3130 | 3130 | 3130 | 3130 | 3130 | 3130 | 3130 | 3130 | 3130 | 3130 | 3130 | 3130
| 16 | 3130 | 3130 | 3130 | 3130 | 3130 | 3130 | 3130 | 3130 | 3130 | 3130 | 3130 | 3130 | 3130 | 3130 | 3130 | 3130 | 3130
| 16.5 | 3130 | 3130 | 3130 | 3130 | 3130 | 3130 | 3130 | 3130 | 3130 | 3130 | 3130 | 3130 | 3130 | 3130 | 3130 | 3130 | 3130
| 17 | 3130 | 3130 | 3130 | 3130 | 3130 | 3130 | 3130 | 3130 | 3130 | 3130 | 3130 | 3130 | 3130 | 3130 | 3130 | 3130 | 3130
| 17.5 | 3130 | 3130 | 3130 | 3130 | 3130 | 3130 | 3130 | 3130 | 3130 | 3130 | 3130 | 3130 | 3130 | 3130 | 3130 | 3130 | 3130
| 18 | 3130 | 3130 | 3130 | 3130 | 3130 | 3130 | 3130 | 3130 | 3130 | 3130 | 3130 | 3130 | 3130 | 3130 | 3130 | 3130 | 3130
| 18.5 | 3130 | 3130 | 3130 | 3130 | 3130 | 3130 | 3130 | 3130 | 3130 | 3130 | 3130 | 3130 | 3130 | 3130 | 3130 | 3130 | 3130
| 19 | 3130 | 3130 | 3130 | 3130 | 3130 | 3130 | 3130 | 3130 | 3130 | 3130 | 3130 | 3130 | 3130 | 3130 | 3130 | 3130 | 3130
| 19.5 | 3130 | 3130 | 3130 | 3130 | 3130 | 3130 | 3130 | 3130 | 3130 | 3130 | 3130 | 3130 | 3130 | 3130 | 3130 | 3130 | 3130
| 20 | 3130 | 3130 | 3130 | 3130 | 3130 | 3130 | 3130 | 3130 | 3130 | 3130 | 3130 | 3130 | 3130 | 3130 | 3130 | 3130 | 3130
| 20.5 | 3130 | 3130 | 3130 | 3130 | 3130 | 3130 | 3130 | 3130 | 3130 | 3130 | 3130 | 3130 | 3130 | 3130 | 3130 | 3130 | 3130
| 21 | 3130 | 3130 | 3130 | 3130 | 3130 | 3130 | 3130 | 3130 | 3130 | 3130 | 3130 | 3130 | 3130 | 3130 | 3130 | 3130 | 3130
| 21.5 | 3130 | 3130 | 3130 | 3130 | 3130 | 3130 | 3130 | 3130 | 3130 | 3130 | 3130 | 3130 | 3130 | 3130 | 3130 | 3130 | 3130
| 22 | 3086 | 3086 | 3086 | 3086 | 3086 | 3086 | 3086 | 3086 | 3086 | 3086 | 3086 | 3086 | 3086 | 3086 | 3086 | 3086 | 3086
| 22.5 | 3003 | 3003 | 3003 | 3003 | 3003 | 3003 | 3003 | 3003 | 3003 | 3003 | 3003 | 3003 | 3003 | 3003 | 3003 | 3003 | 3003
| 23 | 2906 | 2906 | 2906 | 2906 | 2906 | 2906 | 2906 | 2906 | 2906 | 2906 | 2906 | 2906 | 2906 | 2906 | 2906 | 2906 | 2906
| 23.5 | 2874 | 2874 | 2874 | 2874 | 2874 | 2874 | 2874 | 2874 | 2874 | 2874 | 2874 | 2874 | 2874 | 2874 | 2874 | 2874 | 2874
| 24 | 2855 | 2855 | 2855 | 2855 | 2855 | 2855 | 2855 | 2855 | 2855 | 2855 | 2855 | 2855 | 2855 | 2855 | 2855 | 2855 | 2855
| 24.5 | 2835 | 2835 | 2835 | 2835 | 2835 | 2835 | 2835 | 2835 | 2835 | 2835 | 2835 | 2835 | 2835 | 2835 | 2835 | 2835 | 2835
| 25 | 2820 | 2820 | 2820 | 2820 | 2820 | 2820 | 2820 | 2820 | 2820 | 2820 | 2820 | 2820 | 2820 | 2820 | 2820 | 2820 | 2820

## Sheet4
THRUST CURVE
Ct (-)
Air Density (kg/m³)
|  | 0.9 | 0.925 | 0.95 | 0.975 | 1 | 1.025 | 1.05 | 1.075 | 1.1 | 1.125 | 1.15 | 1.175 | 1.2 | 1.225 | 1.25 | 1.275 | 1.3
Wind Speed (m/s) | 0 | 0 | 0 | 0 | 0 | 0 | 0 | 0 | 0 | 0 | 0 | 0 | 0 | 0 | 0 | 0 | 0 | 0
| 0.5 | 0 | 0 | 0 | 0 | 0 | 0 | 0 | 0 | 0 | 0 | 0 | 0 | 0 | 0 | 0 | 0 | 0
| 1 | 0 | 0 | 0 | 0 | 0 | 0 | 0 | 0 | 0 | 0 | 0 | 0 | 0 | 0 | 0 | 0 | 0
| 1.5 | 0 | 0 | 0 | 0 | 0 | 0 | 0 | 0 | 0 | 0 | 0 | 0 | 0 | 0 | 0 | 0 | 0
| 2 | 0 | 0 | 0 | 0 | 0 | 0 | 0 | 0 | 0 | 0 | 0 | 0 | 0 | 0 | 0 | 0 | 0
| 2.5 | 0 | 0 | 0 | 0 | 0 | 0 | 0 | 0 | 0 | 0 | 0 | 0 | 0 | 0 | 0 | 0 | 0
| 3 | 0.62639 | 0.62639 | 0.62639 | 0.62639 | 0.62708 | 0.62778 | 0.62847 | 0.62917 | 0.62986 | 0.63056 | 0.63125 | 0.63125 | 0.63194 | 0.63264 | 0.63333 | 0.63403 | 0.63403
| 3.5 | 0.62153 | 0.62222 | 0.62222 | 0.62292 | 0.62361 | 0.62431 | 0.625 | 0.625 | 0.62569 | 0.62569 | 0.62639 | 0.62639 | 0.62708 | 0.62708 | 0.62778 | 0.62778 | 0.62847
| 4 | 0.61667 | 0.61667 | 0.61736 | 0.61806 | 0.61806 | 0.61806 | 0.61875 | 0.61875 | 0.61875 | 0.61944 | 0.61944 | 0.61944 | 0.62014 | 0.62014 | 0.62014 | 0.62014 | 0.62083
| 4.5 | 0.61181 | 0.61181 | 0.61181 | 0.6125 | 0.6125 | 0.6125 | 0.6125 | 0.6125 | 0.6125 | 0.6125 | 0.6125 | 0.61319 | 0.61319 | 0.61319 | 0.61319 | 0.61319 | 0.61319
| 5 | 0.60694 | 0.60694 | 0.60694 | 0.60694 | 0.60694 | 0.60694 | 0.60694 | 0.60694 | 0.60694 | 0.60694 | 0.60625 | 0.60625 | 0.60625 | 0.60625 | 0.60625 | 0.60625 | 0.60625
| 5.5 | 0.60139 | 0.60139 | 0.60069 | 0.60069 | 0.60069 | 0.6 | 0.6 | 0.6 | 0.6 | 0.6 | 0.59931 | 0.59931 | 0.59931 | 0.59931 | 0.59931 | 0.59861 | 0.59861
| 6 | 0.59722 | 0.59722 | 0.59722 | 0.59653 | 0.59653 | 0.59653 | 0.59583 | 0.59583 | 0.59583 | 0.59583 | 0.59514 | 0.59514 | 0.59514 | 0.59514 | 0.59444 | 0.59444 | 0.59444
| 6.5 | 0.59514 | 0.59514 | 0.59514 | 0.59444 | 0.59444 | 0.59444 | 0.59444 | 0.59444 | 0.59375 | 0.59375 | 0.59375 | 0.59375 | 0.59306 | 0.59306 | 0.59306 | 0.59306 | 0.59306
| 7 | 0.59375 | 0.59375 | 0.59306 | 0.59306 | 0.59306 | 0.59306 | 0.59306 | 0.59306 | 0.59236 | 0.59236 | 0.59236 | 0.59236 | 0.59236 | 0.59167 | 0.59167 | 0.59167 | 0.59167
| 7.5 | 0.57083 | 0.57083 | 0.57153 | 0.57153 | 0.57222 | 0.57222 | 0.57222 | 0.57292 | 0.57292 | 0.57361 | 0.57361 | 0.57431 | 0.57431 | 0.57431 | 0.57431 | 0.57431 | 0.57431
| 8 | 0.52986 | 0.53056 | 0.53125 | 0.53194 | 0.53264 | 0.53333 | 0.53403 | 0.53542 | 0.53611 | 0.5375 | 0.53819 | 0.53889 | 0.53958 | 0.54028 | 0.54028 | 0.54028 | 0.54028
| 8.5 | 0.49167 | 0.49236 | 0.49375 | 0.49514 | 0.49583 | 0.49722 | 0.49861 | 0.5 | 0.50139 | 0.50347 | 0.50417 | 0.50625 | 0.50694 | 0.50833 | 0.50833 | 0.50833 | 0.50764
| 9 | 0.45694 | 0.45764 | 0.45972 | 0.46111 | 0.4625 | 0.46389 | 0.46528 | 0.46736 | 0.46944 | 0.47083 | 0.47222 | 0.47431 | 0.47569 | 0.47708 | 0.47708 | 0.47708 | 0.47708
| 9.5 | 0.425 | 0.42569 | 0.42847 | 0.42917 | 0.43125 | 0.43264 | 0.43472 | 0.43611 | 0.43819 | 0.44097 | 0.44167 | 0.44444 | 0.44583 | 0.44722 | 0.44722 | 0.44722 | 0.44375
| 10 | 0.39583 | 0.39722 | 0.39931 | 0.40069 | 0.40208 | 0.40417 | 0.40556 | 0.40764 | 0.40972 | 0.4125 | 0.41389 | 0.40764 | 0.39306 | 0.38056 | 0.36944 | 0.35972 | 0.35
| 10.5 | 0.36944 | 0.37014 | 0.37292 | 0.37431 | 0.37569 | 0.37778 | 0.37986 | 0.375 | 0.36181 | 0.35 | 0.33958 | 0.32986 | 0.32083 | 0.3125 | 0.30486 | 0.29722 | 0.29028
| 11 | 0.34444 | 0.34583 | 0.34861 | 0.35 | 0.34167 | 0.32986 | 0.31944 | 0.30972 | 0.30069 | 0.29236 | 0.28472 | 0.27708 | 0.27083 | 0.26389 | 0.25833 | 0.25208 | 0.24722
| 11.5 | 0.32292 | 0.32014 | 0.30694 | 0.29653 | 0.2875 | 0.27847 | 0.27083 | 0.26319 | 0.25625 | 0.25 | 0.24375 | 0.2375 | 0.23194 | 0.22708 | 0.22222 | 0.21736 | 0.21319
| 12 | 0.28056 | 0.27083 | 0.2625 | 0.25417 | 0.24653 | 0.24028 | 0.23333 | 0.22778 | 0.22153 | 0.21667 | 0.21111 | 0.20625 | 0.20208 | 0.19722 | 0.19306 | 0.18958 | 0.18542
| 12.5 | 0.24236 | 0.23472 | 0.22778 | 0.22083 | 0.21528 | 0.20903 | 0.20417 | 0.19861 | 0.19375 | 0.18958 | 0.18542 | 0.18125 | 0.17708 | 0.17361 | 0.17014 | 0.16667 | 0.16319
| 13 | 0.21181 | 0.20556 | 0.2 | 0.19444 | 0.18889 | 0.18403 | 0.17986 | 0.175 | 0.17153 | 0.16736 | 0.16389 | 0.15972 | 0.15694 | 0.15347 | 0.15 | 0.14722 | 0.14444
| 13.5 | 0.1875 | 0.18194 | 0.17708 | 0.17222 | 0.16806 | 0.16389 | 0.15972 | 0.15556 | 0.15208 | 0.14861 | 0.14583 | 0.14236 | 0.13958 | 0.13681 | 0.13403 | 0.13125 | 0.12917
| 14 | 0.16667 | 0.1625 | 0.15764 | 0.15347 | 0.15 | 0.14583 | 0.14236 | 0.13958 | 0.13611 | 0.13333 | 0.13056 | 0.12778 | 0.125 | 0.12222 | 0.12014 | 0.11806 | 0.11597
| 14.5 | 0.14931 | 0.14583 | 0.14167 | 0.13819 | 0.13472 | 0.13125 | 0.12847 | 0.125 | 0.12222 | 0.12014 | 0.11736 | 0.11528 | 0.1125 | 0.11042 | 0.10833 | 0.10625 | 0.10417
| 15 | 0.13472 | 0.13125 | 0.12778 | 0.12431 | 0.12153 | 0.11875 | 0.11597 | 0.11319 | 0.11111 | 0.10833 | 0.10625 | 0.10417 | 0.10208 | 0.1 | 0.097917 | 0.096528 | 0.094444
| 15.5 | 0.12222 | 0.11875 | 0.11597 | 0.11319 | 0.11042 | 0.10764 | 0.10486 | 0.10278 | 0.10069 | 0.098611 | 0.096528 | 0.094444 | 0.092361 | 0.090972 | 0.088889 | 0.0875 | 0.086111
| 16 | 0.11111 | 0.10833 | 0.10556 | 0.10278 | 0.1 | 0.097917 | 0.095833 | 0.09375 | 0.091667 | 0.089583 | 0.088194 | 0.086111 | 0.084722 | 0.083333 | 0.08125 | 0.079861 | 0.078472
| 16.5 | 0.10139 | 0.098611 | 0.096528 | 0.09375 | 0.091667 | 0.089583 | 0.0875 | 0.086111 | 0.084028 | 0.081944 | 0.080556 | 0.079167 | 0.077778 | 0.076389 | 0.075 | 0.073611 | 0.072222
| 17 | 0.093056 | 0.090278 | 0.088194 | 0.086111 | 0.084028 | 0.081944 | 0.080556 | 0.078472 | 0.077083 | 0.075694 | 0.074306 | 0.072917 | 0.071528 | 0.070139 | 0.099 | 0.097 | 0.096
| 17.5 | 0.085417 | 0.083333 | 0.08125 | 0.079167 | 0.077778 | 0.075694 | 0.074306 | 0.072222 | 0.070833 | 0.069444 | 0.098 | 0.096 | 0.095 | 0.093 | 0.091 | 0.09 | 0.088
| 18 | 0.079167 | 0.077083 | 0.075 | 0.073611 | 0.071528 | 0.070139 | 0.099 | 0.096 | 0.095 | 0.093 | 0.091 | 0.089 | 0.088 | 0.086 | 0.084 | 0.083 | 0.082
| 18.5 | 0.072917 | 0.070833 | 0.069444 | 0.098 | 0.095 | 0.093 | 0.091 | 0.089 | 0.088 | 0.086 | 0.084 | 0.083 | 0.081 | 0.08 | 0.078 | 0.077 | 0.076
| 19 | 0.097 | 0.095 | 0.093 | 0.091 | 0.089 | 0.087 | 0.085 | 0.083 | 0.082 | 0.08 | 0.078 | 0.077 | 0.076 | 0.074 | 0.073 | 0.072 | 0.07
| 19.5 | 0.091 | 0.088 | 0.086 | 0.084 | 0.082 | 0.081 | 0.079 | 0.077 | 0.076 | 0.074 | 0.073 | 0.072 | 0.07 | 0.069 | 0.068 | 0.067 | 0.066
| 20 | 0.084 | 0.082 | 0.08 | 0.079 | 0.077 | 0.075 | 0.074 | 0.072 | 0.071 | 0.07 | 0.068 | 0.067 | 0.066 | 0.065 | 0.064 | 0.063 | 0.062
| 20.5 | 0.078 | 0.076 | 0.074 | 0.073 | 0.071 | 0.069 | 0.068 | 0.067 | 0.066 | 0.065 | 0.063 | 0.062 | 0.061 | 0.06 | 0.059 | 0.058 | 0.057
| 21 | 0.071 | 0.069 | 0.068 | 0.067 | 0.065 | 0.063 | 0.062 | 0.061 | 0.06 | 0.059 | 0.057 | 0.057 | 0.056 | 0.055 | 0.054 | 0.053 | 0.052
| 21.5 | 0.063 | 0.062 | 0.06 | 0.059 | 0.058 | 0.056 | 0.056 | 0.054 | 0.053 | 0.053 | 0.051 | 0.05 | 0.05 | 0.049 | 0.048 | 0.047 | 0.047
| 22 | 0.055 | 0.054 | 0.052 | 0.052 | 0.051 | 0.049 | 0.049 | 0.047 | 0.047 | 0.046 | 0.045 | 0.044 | 0.043 | 0.043 | 0.042 | 0.041 | 0.041
| 22.5 | 0.047 | 0.046 | 0.045 | 0.044 | 0.043 | 0.042 | 0.041 | 0.04 | 0.04 | 0.039 | 0.038 | 0.038 | 0.037 | 0.036 | 0.036 | 0.035 | 0.035
| 23 | 0.043 | 0.042 | 0.041 | 0.04 | 0.039 | 0.038 | 0.038 | 0.037 | 0.036 | 0.036 | 0.035 | 0.034 | 0.034 | 0.033 | 0.033 | 0.032 | 0.032
| 23.5 | 0.04 | 0.04 | 0.039 | 0.038 | 0.037 | 0.036 | 0.036 | 0.035 | 0.034 | 0.034 | 0.033 | 0.032 | 0.032 | 0.031 | 0.031 | 0.03 | 0.03
| 24 | 0.038 | 0.037 | 0.036 | 0.036 | 0.035 | 0.034 | 0.034 | 0.033 | 0.032 | 0.032 | 0.031 | 0.03 | 0.03 | 0.029 | 0.029 | 0.029 | 0.028
| 24.5 | 0.036 | 0.035 | 0.034 | 0.033 | 0.033 | 0.032 | 0.031 | 0.031 | 0.03 | 0.03 | 0.029 | 0.028 | 0.028 | 0.028 | 0.027 | 0.027 | 0.026
| 25 | 0.033 | 0.032 | 0.032 | 0.031 | 0.03 | 0.03 | 0.029 | 0.028 | 0.028 | 0.028 | 0.027 | 0.026 | 0.026 | 0.026 | 0.025 | 0.025 | 0.024