## Sheet1
PROPERTIES
General
Name | Nordex N131/3.9 Mode 7 3,06MW
Manufacturer | Nordex
Hub Height | 84 | 114 | 134 | 164
Power
Rated Power | 3060
Peak Power | 3060
Power Regulation Type | Pitch
Voltage | 690
Rotor
Rotor diameter | 131
Number of blades | 3
Rated RPM | 12.6
Rotor tilt | 5
Speed Regulation Type | Variable
Wind Speed Control Strategies
Cut-in Wind Speed | 3
Cut-out Wind Speed | 25
Restart Wind Speed | 19.5
Stop Wind Speed | 3
Temperature Control Strategies
Low Temperature Shutdown | -20
Low Temperature Restart | -18
High Temperature Shutdown | 40
High Temperature Restart | 38
Comments and details

## Sheet2
TURBINE CLASIFICATION
Class and Subclass
Turbine Class | III
Turbine SubClass | S
Values
Certification | IEC 3rd Edition
Vave | 7.5
Vref | 40
Design TI | 0.11

## Sheet3
POWER CURVE
Power (kW)
Air Density (kg/m³)
TI (%) | 10 | 0.9 | 0.925 | 0.95 | 0.975 | 1 | 1.025 | 1.05 | 1.075 | 1.1 | 1.125 | 1.15 | 1.175 | 1.2 | 1.225 | 1.25 | 1.275 | 1.3
Wind Speed (m/s) | 0 | 0 | 0 | 0 | 0 | 0 | 0 | 0 | 0 | 0 | 0 | 0 | 0 | 0 | 0 | 0 | 0 | 0
| 0.5 | 0 | 0 | 0 | 0 | 0 | 0 | 0 | 0 | 0 | 0 | 0 | 0 | 0 | 0 | 0 | 0 | 0
| 1 | 0 | 0 | 0 | 0 | 0 | 0 | 0 | 0 | 0 | 0 | 0 | 0 | 0 | 0 | 0 | 0 | 0
| 1.5 | 0 | 0 | 0 | 0 | 0 | 0 | 0 | 0 | 0 | 0 | 0 | 0 | 0 | 0 | 0 | 0 | 0
| 2 | 0 | 0 | 0 | 0 | 0 | 0 | 0 | 0 | 0 | 0 | 0 | 0 | 0 | 0 | 0 | 0 | 0
| 2.5 | 0 | 0 | 0 | 0 | 0 | 0 | 0 | 0 | 0 | 0 | 0 | 0 | 0 | 0 | 0 | 0 | 0
| 3 | 1 | 3 | 4 | 5 | 7 | 8 | 9 | 10 | 12 | 13 | 14 | 15 | 17 | 18 | 19 | 21 | 22
| 3.5 | 52 | 55 | 58 | 60 | 63 | 66 | 69 | 71 | 74 | 77 | 79 | 82 | 85 | 87 | 90 | 93 | 95
| 4 | 122 | 127 | 132 | 136 | 141 | 146 | 150 | 155 | 159 | 164 | 169 | 173 | 178 | 182 | 187 | 192 | 196
| 4.5 | 210 | 217 | 225 | 232 | 239 | 246 | 253 | 260 | 267 | 274 | 281 | 288 | 295 | 302 | 309 | 316 | 323
| 5 | 317 | 327 | 337 | 347 | 357 | 367 | 377 | 387 | 397 | 407 | 417 | 427 | 437 | 447 | 457 | 466 | 476
| 5.5 | 442 | 456 | 469 | 483 | 496 | 509 | 523 | 536 | 550 | 563 | 577 | 590 | 603 | 617 | 630 | 644 | 657
| 6 | 589 | 606 | 624 | 641 | 659 | 676 | 694 | 711 | 728 | 746 | 763 | 781 | 798 | 815 | 833 | 850 | 867
| 6.5 | 760 | 782 | 804 | 826 | 849 | 871 | 893 | 915 | 937 | 959 | 981 | 1003 | 1025 | 1047 | 1069 | 1091 | 1113
| 7 | 958 | 986 | 1013 | 1041 | 1068 | 1096 | 1123 | 1151 | 1178 | 1205 | 1233 | 1260 | 1287 | 1315 | 1342 | 1369 | 1396
| 7.5 | 1175 | 1208 | 1242 | 1276 | 1309 | 1343 | 1377 | 1410 | 1444 | 1478 | 1512 | 1545 | 1579 | 1612 | 1646 | 1679 | 1712
| 8 | 1401 | 1441 | 1482 | 1522 | 1563 | 1603 | 1644 | 1685 | 1726 | 1767 | 1808 | 1849 | 1889 | 1930 | 1969 | 2008 | 2048
| 8.5 | 1628 | 1676 | 1724 | 1772 | 1821 | 1868 | 1918 | 1966 | 2015 | 2063 | 2112 | 2161 | 2209 | 2259 | 2307 | 2353 | 2394
| 9 | 1855 | 1910 | 1967 | 2023 | 2080 | 2136 | 2193 | 2249 | 2308 | 2365 | 2422 | 2472 | 2516 | 2563 | 2607 | 2649 | 2683
| 9.5 | 2084 | 2148 | 2212 | 2276 | 2342 | 2404 | 2470 | 2527 | 2580 | 2630 | 2680 | 2722 | 2755 | 2790 | 2823 | 2854 | 2878
| 10 | 2315 | 2386 | 2456 | 2526 | 2589 | 2643 | 2700 | 2747 | 2787 | 2825 | 2864 | 2894 | 2917 | 2941 | 2964 | 2986 | 3000
| 10.5 | 2539 | 2612 | 2671 | 2730 | 2781 | 2823 | 2866 | 2902 | 2930 | 2956 | 2983 | 3002 | 3014 | 3027 | 3039 | 3051 | 3056
| 11 | 2728 | 2788 | 2834 | 2880 | 2918 | 2947 | 2977 | 3001 | 3016 | 3031 | 3046 | 3054 | 3055 | 3057 | 3059 | 3060 | 3060
| 11.5 | 2869 | 2916 | 2948 | 2980 | 3005 | 3022 | 3040 | 3051 | 3054 | 3057 | 3060 | 3060 | 3060 | 3060 | 3060 | 3060 | 3060
| 12 | 2967 | 2999 | 3019 | 3038 | 3050 | 3055 | 3059 | 3060 | 3060 | 3060 | 3060 | 3060 | 3060 | 3060 | 3060 | 3060 | 3060
| 12.5 | 3026 | 3046 | 3052 | 3058 | 3060 | 3060 | 3060 | 3060 | 3060 | 3060 | 3060 | 3060 | 3060 | 3060 | 3060 | 3060 | 3060
| 13 | 3054 | 3060 | 3060 | 3060 | 3060 | 3060 | 3060 | 3060 | 3060 | 3060 | 3060 | 3060 | 3060 | 3060 | 3060 | 3060 | 3060
| 13.5 | 3060 | 3060 | 3060 | 3060 | 3060 | 3060 | 3060 | 3060 | 3060 | 3060 | 3060 | 3060 | 3060 | 3060 | 3060 | 3060 | 3060
| 14 | 3060 | 3060 | 3060 | 3060 | 3060 | 3060 | 3060 | 3060 | 3060 | 3060 | 3060 | 3060 | 3060 | 3060 | 3060 | 3060 | 3060
| 14.5 | 3060 | 3060 | 3060 | 3060 | 3060 | 3060 | 3060 | 3060 | 3060 | 3060 | 3060 | 3060 | 3060 | 3060 | 3060 | 3060 | 3060
| 15 | 3060 | 3060 | 3060 | 3060 | 3060 | 3060 | 3060 | 3060 | 3060 | 3060 | 3060 | 3060 | 3060 | 3060 | 3060 | 3060 | 3060
| 15.5 | 3060 | 3060 | 3060 | 3060 | 3060 | 3060 | 3060 | 3060 | 3060 | 3060 | 3060 | 3060 | 3060 | 3060 | 3060 | 3060 | 3060
| 16 | 3060 | 3060 | 3060 | 3060 | 3060 | 3060 | 3060 | 3060 | 3060 | 3060 | 3060 | 3060 | 3060 | 3060 | 3060 | 3060 | 3060
| 16.5 | 3060 | 3060 | 3060 | 3060 | 3060 | 3060 | 3060 | 3060 | 3060 | 3060 | 3060 | 3060 | 3060 | 3060 | 3060 | 3060 | 3060
| 17 | 3060 | 3060 | 3060 | 3060 | 3060 | 3060 | 3060 | 3060 | 3060 | 3060 | 3060 | 3060 | 3060 | 3060 | 3060 | 3060 | 3060
| 17.5 | 3060 | 3060 | 3060 | 3060 | 3060 | 3060 | 3060 | 3060 | 3060 | 3060 | 3060 | 3060 | 3060 | 3060 | 3060 | 3060 | 3060
| 18 | 3060 | 3060 | 3060 | 3060 | 3060 | 3060 | 3060 | 3060 | 3060 | 3060 | 3060 | 3060 | 3060 | 3060 | 3060 | 3060 | 3060
| 18.5 | 3060 | 3060 | 3060 | 3060 | 3060 | 3060 | 3060 | 3060 | 3060 | 3060 | 3060 | 3060 | 3060 | 3060 | 3060 | 3060 | 3060
| 19 | 3060 | 3060 | 3060 | 3060 | 3060 | 3060 | 3060 | 3060 | 3060 | 3060 | 3060 | 3060 | 3060 | 3060 | 3060 | 3060 | 3060
| 19.5 | 3060 | 3060 | 3060 | 3060 | 3060 | 3060 | 3060 | 3060 | 3060 | 3060 | 3060 | 3060 | 3060 | 3060 | 3060 | 3060 | 3060
| 20 | 3060 | 3060 | 3060 | 3060 | 3060 | 3060 | 3060 | 3060 | 3060 | 3060 | 3060 | 3060 | 3060 | 3060 | 3060 | 3060 | 3060
| 20.5 | 3060 | 3060 | 3060 | 3060 | 3060 | 3060 | 3060 | 3060 | 3060 | 3060 | 3060 | 3060 | 3060 | 3060 | 3060 | 3060 | 3060
| 21 | 3060 | 3060 | 3060 | 3060 | 3060 | 3060 | 3060 | 3060 | 3060 | 3060 | 3060 | 3060 | 3060 | 3060 | 3060 | 3060 | 3060
| 21.5 | 3060 | 3060 | 3060 | 3060 | 3060 | 3060 | 3060 | 3060 | 3060 | 3060 | 3060 | 3060 | 3060 | 3060 | 3060 | 3060 | 3060
| 22 | 3039 | 3039 | 3039 | 3039 | 3039 | 3039 | 3039 | 3039 | 3039 | 3039 | 3039 | 3039 | 3039 | 3039 | 3039 | 3039 | 3039
| 22.5 | 2990 | 2990 | 2990 | 2990 | 2990 | 2990 | 2990 | 2990 | 2990 | 2990 | 2990 | 2990 | 2990 | 2990 | 2990 | 2990 | 2990
| 23 | 2906 | 2906 | 2906 | 2906 | 2906 | 2906 | 2906 | 2906 | 2906 | 2906 | 2906 | 2906 | 2906 | 2906 | 2906 | 2906 | 2906
| 23.5 | 2874 | 2874 | 2874 | 2874 | 2874 | 2874 | 2874 | 2874 | 2874 | 2874 | 2874 | 2874 | 2874 | 2874 | 2874 | 2874 | 2874
| 24 | 2855 | 2855 | 2855 | 2855 | 2855 | 2855 | 2855 | 2855 | 2855 | 2855 | 2855 | 2855 | 2855 | 2855 | 2855 | 2855 | 2855
| 24.5 | 2835 | 2835 | 2835 | 2835 | 2835 | 2835 | 2835 | 2835 | 2835 | 2835 | 2835 | 2835 | 2835 | 2835 | 2835 | 2835 | 2835
| 25 | 2820 | 2820 | 2820 | 2820 | 2820 | 2820 | 2820 | 2820 | 2820 | 2820 | 2820 | 2820 | 2820 | 2820 | 2820 | 2820 | 2820

## Sheet4
THRUST CURVE
Ct (-)
Air Density (kg/m³)
|  | 0.9 | 0.925 | 0.95 | 0.975 | 1 | 1.025 | 1.05 | 1.075 | 1.1 | 1.125 | 1.15 | 1.175 | 1.2 | 1.225 | 1.25 | 1.275 | 1.3
Wind Speed (m/s) | 0 | 0 | 0 | 0 | 0 | 0 | 0 | 0 | 0 | 0 | 0 | 0 | 0 | 0 | 0 | 0 | 0 | 0
| 0.5 | 0 | 0 | 0 | 0 | 0 | 0 | 0 | 0 | 0 | 0 | 0 | 0 | 0 | 0 | 0 | 0 | 0
| 1 | 0 | 0 | 0 | 0 | 0 | 0 | 0 | 0 | 0 | 0 | 0 | 0 | 0 | 0 | 0 | 0 | 0
| 1.5 | 0 | 0 | 0 | 0 | 0 | 0 | 0 | 0 | 0 | 0 | 0 | 0 | 0 | 0 | 0 | 0 | 0
| 2 | 0 | 0 | 0 | 0 | 0 | 0 | 0 | 0 | 0 | 0 | 0 | 0 | 0 | 0 | 0 | 0 | 0
| 2.5 | 0 | 0 | 0 | 0 | 0 | 0 | 0 | 0 | 0 | 0 | 0 | 0 | 0 | 0 | 0 | 0 | 0
| 3 | 0.62639 | 0.62639 | 0.62639 | 0.62639 | 0.62708 | 0.62778 | 0.62847 | 0.62917 | 0.62986 | 0.63056 | 0.63125 | 0.63194 | 0.63194 | 0.63264 | 0.63333 | 0.63403 | 0.63403
| 3.5 | 0.62153 | 0.62222 | 0.62292 | 0.62292 | 0.62361 | 0.62431 | 0.625 | 0.625 | 0.62569 | 0.62639 | 0.62639 | 0.62708 | 0.62708 | 0.62708 | 0.62778 | 0.62778 | 0.62847
| 4 | 0.61667 | 0.61736 | 0.61736 | 0.61806 | 0.61806 | 0.61806 | 0.61875 | 0.61875 | 0.61944 | 0.61944 | 0.61944 | 0.61944 | 0.62014 | 0.62014 | 0.62014 | 0.62083 | 0.62083
| 4.5 | 0.61181 | 0.6125 | 0.6125 | 0.6125 | 0.6125 | 0.6125 | 0.6125 | 0.6125 | 0.6125 | 0.61319 | 0.61319 | 0.61319 | 0.61319 | 0.61319 | 0.61319 | 0.61319 | 0.61319
| 5 | 0.60764 | 0.60694 | 0.60694 | 0.60694 | 0.60694 | 0.60694 | 0.60694 | 0.60694 | 0.60694 | 0.60694 | 0.60694 | 0.60694 | 0.60694 | 0.60694 | 0.60694 | 0.60694 | 0.60625
| 5.5 | 0.60139 | 0.60139 | 0.60139 | 0.60069 | 0.60069 | 0.60069 | 0.60069 | 0.6 | 0.6 | 0.6 | 0.6 | 0.59931 | 0.59931 | 0.59931 | 0.59931 | 0.59931 | 0.59931
| 6 | 0.59792 | 0.59722 | 0.59722 | 0.59722 | 0.59653 | 0.59653 | 0.59653 | 0.59583 | 0.59583 | 0.59583 | 0.59583 | 0.59514 | 0.59514 | 0.59514 | 0.59514 | 0.59514 | 0.59444
| 6.5 | 0.59583 | 0.59514 | 0.59514 | 0.59514 | 0.59514 | 0.59444 | 0.59444 | 0.59444 | 0.59444 | 0.59444 | 0.59375 | 0.59375 | 0.59375 | 0.59375 | 0.59306 | 0.59306 | 0.59306
| 7 | 0.59444 | 0.59375 | 0.59375 | 0.59375 | 0.59306 | 0.59306 | 0.59306 | 0.59306 | 0.59306 | 0.59306 | 0.59236 | 0.59236 | 0.59236 | 0.59236 | 0.59236 | 0.59236 | 0.59236
| 7.5 | 0.55833 | 0.55833 | 0.55903 | 0.55972 | 0.56042 | 0.56042 | 0.56111 | 0.56181 | 0.5625 | 0.56319 | 0.56389 | 0.56458 | 0.56528 | 0.56528 | 0.56597 | 0.56597 | 0.56597
| 8 | 0.51458 | 0.51528 | 0.51667 | 0.51806 | 0.51875 | 0.51944 | 0.52153 | 0.52222 | 0.52431 | 0.525 | 0.52639 | 0.52778 | 0.52847 | 0.52986 | 0.53056 | 0.53056 | 0.53056
| 8.5 | 0.475 | 0.47639 | 0.47778 | 0.47917 | 0.48125 | 0.48194 | 0.48472 | 0.48542 | 0.48819 | 0.48958 | 0.49167 | 0.49375 | 0.49444 | 0.49653 | 0.49792 | 0.49792 | 0.49722
| 9 | 0.43958 | 0.44097 | 0.44306 | 0.44444 | 0.44653 | 0.44792 | 0.45069 | 0.45208 | 0.45486 | 0.45694 | 0.45972 | 0.46181 | 0.46319 | 0.46528 | 0.46667 | 0.46667 | 0.46667
| 9.5 | 0.40764 | 0.40903 | 0.41111 | 0.4125 | 0.41597 | 0.41806 | 0.42153 | 0.42361 | 0.42708 | 0.42917 | 0.43125 | 0.43333 | 0.43403 | 0.43611 | 0.43681 | 0.43681 | 0.42639
| 10 | 0.37986 | 0.38333 | 0.38611 | 0.38889 | 0.39167 | 0.39375 | 0.39583 | 0.39792 | 0.4 | 0.40208 | 0.40347 | 0.39375 | 0.38056 | 0.36875 | 0.35833 | 0.34861 | 0.33958
| 10.5 | 0.35833 | 0.36111 | 0.36319 | 0.36528 | 0.36736 | 0.36875 | 0.37083 | 0.36389 | 0.35069 | 0.33958 | 0.32917 | 0.32014 | 0.31181 | 0.30347 | 0.29583 | 0.28889 | 0.28264
| 11 | 0.33681 | 0.33889 | 0.34028 | 0.34167 | 0.33264 | 0.32014 | 0.30972 | 0.30069 | 0.29236 | 0.28403 | 0.27708 | 0.26944 | 0.26319 | 0.25694 | 0.25139 | 0.24583 | 0.24028
| 11.5 | 0.31528 | 0.31389 | 0.29861 | 0.28819 | 0.27917 | 0.27083 | 0.26319 | 0.25625 | 0.24931 | 0.24306 | 0.23681 | 0.23125 | 0.22639 | 0.22083 | 0.21667 | 0.21181 | 0.20764
| 12 | 0.27361 | 0.26389 | 0.25556 | 0.24722 | 0.24028 | 0.23333 | 0.22778 | 0.22153 | 0.21597 | 0.21111 | 0.20556 | 0.20139 | 0.19653 | 0.19236 | 0.18819 | 0.18472 | 0.18056
| 12.5 | 0.23611 | 0.22847 | 0.22153 | 0.21528 | 0.20972 | 0.20417 | 0.19861 | 0.19375 | 0.18889 | 0.18472 | 0.18056 | 0.17639 | 0.17292 | 0.16944 | 0.16528 | 0.1625 | 0.15903
| 13 | 0.20694 | 0.20069 | 0.19444 | 0.18958 | 0.18472 | 0.17986 | 0.175 | 0.17083 | 0.16667 | 0.16319 | 0.15972 | 0.15625 | 0.15278 | 0.15 | 0.14653 | 0.14375 | 0.14097
| 13.5 | 0.18264 | 0.17778 | 0.17292 | 0.16806 | 0.16389 | 0.15972 | 0.15556 | 0.15208 | 0.14861 | 0.14514 | 0.14167 | 0.13889 | 0.13611 | 0.13333 | 0.13056 | 0.12847 | 0.12569
| 14 | 0.1625 | 0.15833 | 0.15417 | 0.15 | 0.14583 | 0.14236 | 0.13889 | 0.13611 | 0.13264 | 0.12986 | 0.12708 | 0.12431 | 0.12222 | 0.11944 | 0.11736 | 0.11528 | 0.11319
| 14.5 | 0.14583 | 0.14167 | 0.13819 | 0.13472 | 0.13125 | 0.12778 | 0.125 | 0.12222 | 0.11944 | 0.11667 | 0.11458 | 0.1125 | 0.10972 | 0.10764 | 0.10556 | 0.10347 | 0.10208
| 15 | 0.13194 | 0.12778 | 0.125 | 0.12153 | 0.11875 | 0.11597 | 0.11319 | 0.11042 | 0.10833 | 0.10556 | 0.10347 | 0.10139 | 0.099306 | 0.097917 | 0.095833 | 0.09375 | 0.092361
| 15.5 | 0.11944 | 0.11597 | 0.11319 | 0.11042 | 0.10764 | 0.10486 | 0.10278 | 0.1 | 0.097917 | 0.095833 | 0.094444 | 0.092361 | 0.090278 | 0.088889 | 0.0875 | 0.085417 | 0.084028
| 16 | 0.10833 | 0.10556 | 0.10278 | 0.1 | 0.097917 | 0.095833 | 0.09375 | 0.091667 | 0.089583 | 0.0875 | 0.086111 | 0.084028 | 0.082639 | 0.08125 | 0.079861 | 0.077778 | 0.077083
| 16.5 | 0.099306 | 0.096528 | 0.09375 | 0.091667 | 0.089583 | 0.0875 | 0.085417 | 0.084028 | 0.081944 | 0.080556 | 0.078472 | 0.077083 | 0.075694 | 0.074306 | 0.072917 | 0.071528 | 0.070139
| 17 | 0.090972 | 0.088194 | 0.086111 | 0.084028 | 0.081944 | 0.080556 | 0.078472 | 0.077083 | 0.075 | 0.073611 | 0.072222 | 0.070833 | 0.069444 | 0.098 | 0.097 | 0.095 | 0.093
| 17.5 | 0.083333 | 0.08125 | 0.079167 | 0.077778 | 0.075694 | 0.074306 | 0.072222 | 0.070833 | 0.069444 | 0.098 | 0.096 | 0.094 | 0.092 | 0.091 | 0.089 | 0.088 | 0.086
| 18 | 0.077083 | 0.075 | 0.073611 | 0.071528 | 0.070139 | 0.098 | 0.096 | 0.094 | 0.092 | 0.091 | 0.089 | 0.087 | 0.086 | 0.084 | 0.082 | 0.081 | 0.08
| 18.5 | 0.071528 | 0.069444 | 0.098 | 0.095 | 0.093 | 0.091 | 0.089 | 0.087 | 0.086 | 0.084 | 0.082 | 0.081 | 0.079 | 0.078 | 0.077 | 0.075 | 0.074
| 19 | 0.095 | 0.093 | 0.091 | 0.089 | 0.087 | 0.085 | 0.083 | 0.081 | 0.08 | 0.078 | 0.077 | 0.075 | 0.074 | 0.072 | 0.071 | 0.07 | 0.069
| 19.5 | 0.088 | 0.086 | 0.084 | 0.082 | 0.081 | 0.079 | 0.077 | 0.076 | 0.074 | 0.073 | 0.071 | 0.07 | 0.069 | 0.068 | 0.066 | 0.065 | 0.064
| 20 | 0.083 | 0.081 | 0.079 | 0.077 | 0.075 | 0.074 | 0.072 | 0.071 | 0.069 | 0.068 | 0.067 | 0.066 | 0.064 | 0.063 | 0.062 | 0.061 | 0.06
| 20.5 | 0.077 | 0.075 | 0.073 | 0.071 | 0.069 | 0.068 | 0.067 | 0.066 | 0.064 | 0.063 | 0.062 | 0.061 | 0.059 | 0.058 | 0.057 | 0.056 | 0.056
| 21 | 0.07 | 0.068 | 0.067 | 0.065 | 0.063 | 0.062 | 0.061 | 0.06 | 0.058 | 0.057 | 0.057 | 0.056 | 0.054 | 0.053 | 0.052 | 0.051 | 0.051
| 21.5 | 0.062 | 0.061 | 0.059 | 0.058 | 0.056 | 0.056 | 0.054 | 0.053 | 0.052 | 0.051 | 0.05 | 0.05 | 0.048 | 0.047 | 0.047 | 0.046 | 0.045
| 22 | 0.054 | 0.053 | 0.052 | 0.051 | 0.049 | 0.049 | 0.047 | 0.047 | 0.045 | 0.045 | 0.044 | 0.043 | 0.042 | 0.041 | 0.041 | 0.04 | 0.039
| 22.5 | 0.046 | 0.045 | 0.044 | 0.043 | 0.042 | 0.041 | 0.04 | 0.04 | 0.039 | 0.038 | 0.038 | 0.037 | 0.036 | 0.035 | 0.035 | 0.034 | 0.034
| 23 | 0.042 | 0.041 | 0.04 | 0.039 | 0.038 | 0.038 | 0.037 | 0.036 | 0.035 | 0.035 | 0.034 | 0.034 | 0.033 | 0.032 | 0.032 | 0.031 | 0.031
| 23.5 | 0.04 | 0.039 | 0.038 | 0.037 | 0.036 | 0.036 | 0.035 | 0.034 | 0.033 | 0.033 | 0.032 | 0.032 | 0.031 | 0.03 | 0.03 | 0.029 | 0.029
| 24 | 0.038 | 0.037 | 0.036 | 0.035 | 0.034 | 0.034 | 0.033 | 0.032 | 0.031 | 0.031 | 0.03 | 0.03 | 0.029 | 0.029 | 0.028 | 0.028 | 0.027
| 24.5 | 0.035 | 0.034 | 0.033 | 0.033 | 0.032 | 0.031 | 0.031 | 0.03 | 0.029 | 0.029 | 0.028 | 0.028 | 0.027 | 0.027 | 0.026 | 0.026 | 0.025
| 25 | 0.033 | 0.032 | 0.031 | 0.03 | 0.03 | 0.029 | 0.028 | 0.028 | 0.027 | 0.027 | 0.026 | 0.026 | 0.025 | 0.025 | 0.024 | 0.024 | 0.024